## data
Release date: December 2022
Table C10. Consumption and gross energy intensity by climate zonea for sum of major fuels, 2018
| Sum of major fuels consumption (trillion British thermal units [Btu]) |  |  |  |  | Total floorspace of buildings (million square feet) |  |  |  |  | Energy intensity for sum of major fuels (thousand Btu/square foot)
| Cold or very cold | Cool | Mixed mild | Warm | Hot or very hot | Cold or very cold | Cool | Mixed mild | Warm | Hot or very hot | Cold or very cold | Cool | Mixed mild | Warm | Hot or very hot
All buildings | 541 | 1971 | 1911 | 1626 | 738 | 7044 | 26768 | 25096 | 25085 | 12429 | 76.7 | 73.6 | 76.2 | 64.8 | 59.4
Building floorspace (square feet)
1,001 to 5,000 | 50 | 168 | 128 | 145 | 84 | 768 | 2451 | 1581 | 2027 | 1198 | 65.4 | 68.7 | 80.8 | 71.6 | 70.1
5,001 to 10,000 | 44 | 187 | 126 | 167 | 73 | 813 | 3111 | 1844 | 3039 | 1397 | 54.3 | 60.1 | 68.2 | 54.9 | 52.5
10,001 to 25,000 | 126 | 274 | 189 | 230 | 102 | 1619 | 4273 | 3180 | 4553 | 2213 | 77.7 | 64.2 | 59.4 | 50.6 | 45.9
25,001 to 50,000 | 81 | 340 | 236 | 225 | 79 | 1036 | 4770 | 3051 | 3579 | 1521 | 78 | 71.2 | 77.3 | 62.8 | 51.7
50,001 to 100,000 | 81 | 294 | 293 | 293 | 113 | 984 | 3950 | 3893 | 4352 | 2123 | 82.1 | 74.5 | 75.3 | 67.4 | 53.3
100,001 to 200,000 | 63 | 264 | 297 | 233 | 101 | 870 | 3162 | 4045 | 3320 | 1605 | 72.8 | 83.6 | 73.4 | 70.2 | 62.9
200,001 to 500,000 | 71 | 278 | 326 | 232 | 97 | 701 | 3254 | 3640 | 2863 | 1319 | 102 | 85.4 | 89.5 | 81 | 73.8
Over 500,000 | Q | 165 | 317 | 101 | 89 | Q | 1797 | 3863 | 1351 | 1054 | Q | 92 | 82.2 | 74.5 | 84.3
Principal building activity
Education | 77 | 252 | 286 | 163 | 76 | 1279 | 3748 | 3931 | 2947 | 1718 | 60.1 | 67.2 | 72.8 | 55.4 | 44.2
Food sales | Q | 66 | Q | 36 | Q | Q | 291 | Q | 202 | Q | Q | 226.6 | Q | 180.5 | Q
Food service | 24 | 100 | 91 | 102 | 48 | 131 | 337 | 318 | 402 | 197 | 180.8 | 295.5 | 286.8 | 253.2 | 245.3
Health care | 38 | 182 | 161 | 139 | 62 | 246 | 1200 | 1173 | 961 | 438 | 152.6 | 152.1 | 136.8 | 144.3 | 140.6
Inpatient | Q | 144 | 115 | 98 | 53 | Q | 725 | 647 | 494 | 268 | Q | 198.3 | 178 | 198.9 | 198.9
Outpatient | Q | 39 | 45 | 40 | 8 | Q | 475 | 526 | 467 | 170 | Q | 81.4 | 86.3 | 86.5 | 48.6
Lodging | 39 | 173 | 174 | 147 | 65 | 416 | 1944 | 1860 | 1879 | 877 | 94.5 | 88.8 | 93.6 | 78.4 | 73.6
Mercantile | 58 | 282 | 182 | 288 | 143 | 742 | 2884 | 2050 | 3295 | 1810 | 77.5 | 97.9 | 88.8 | 87.4 | 79.2
Retail (other than mall) | 30 | 93 | 68 | 83 | 59 | 505 | 1424 | 1017 | 1354 | 892 | 60.3 | 65.3 | 66.7 | 61.2 | 65.6
Enclosed and strip malls | Q | 189 | 114 | 205 | 85 | Q | 1459 | 1033 | 1941 | 918 | Q | 129.6 | 110.4 | 105.6 | 92.4
Office | 82 | 304 | 372 | 223 | 113 | 1252 | 4442 | 5307 | 3648 | 2013 | 65.4 | 68.5 | 70.1 | 61.1 | 55.9
Public assembly | 42 | 176 | 153 | 136 | 77 | 435 | 2046 | 1695 | 1829 | 1187 | 97.1 | 85.9 | 90 | 74.3 | 64.6
Public order and safety | Q | 31 | 49 | 39 | Q | Q | 354 | 547 | 421 | Q | Q | 86.6 | 89.8 | 92 | Q
Religious worship | Q | 50 | 52 | 52 | 23 | Q | 1453 | 1070 | 1797 | 814 | Q | 34.6 | 48.7 | 29.1 | 28.2
Service | 32 | 117 | 61 | 87 | 20 | 586 | 2762 | 953 | 1418 | 522 | 55.2 | 42.4 | 63.8 | 61.4 | 39.1
Warehouse and storage | 40 | 139 | 157 | 138 | 54 | 1219 | 3896 | 4829 | 5314 | 2226 | 33.2 | 35.6 | 32.5 | 25.9 | 24.3
Other | Q | 89 | 125 | 73 | Q | Q | 853 | 769 | 637 | Q | Q | 103.8 | 162.7 | 114.3 | Q
Vacant | Q | 11 | 8 | 4 | 4 | Q | 558 | 423 | 335 | 262 | Q | 20.4 | 17.8 | 10.9 | 15.8
Year constructed
Before 1920 | 21 | 101 | 84 | 22 | Q | 419 | 1560 | 1162 | 407 | Q | 51.1 | 65 | 72.4 | 53.8 | Q
1920 to 1945 | 21 | 142 | 154 | 65 | 18 | 376 | 1972 | 1966 | 1043 | 289 | 54.7 | 72.1 | 78.5 | 62.4 | 63.4
1946 to 1959 | 36 | 131 | 134 | 108 | 35 | 676 | 1688 | 2017 | 1853 | 702 | 53 | 77.5 | 66.4 | 58.5 | 50.4
1960 to 1969 | 56 | 220 | 196 | 221 | 71 | 810 | 2890 | 2485 | 3192 | 983 | 68.6 | 76.2 | 78.9 | 69.3 | 72.2
1970 to 1979 | 75 | 301 | 227 | 219 | 83 | 998 | 4116 | 2842 | 3545 | 1560 | 75.4 | 73.1 | 79.8 | 61.9 | 53.2
1980 to 1989 | 68 | 231 | 309 | 224 | 131 | 844 | 2925 | 3553 | 3840 | 2303 | 80.5 | 79 | 86.9 | 58.2 | 56.9
1990 to 1999 | 77 | 272 | 257 | 237 | 116 | 1012 | 4222 | 4062 | 3917 | 2322 | 75.6 | 64.4 | 63.2 | 60.5 | 49.8
2000 to 2009 | 141 | 347 | 363 | 368 | 174 | 1312 | 4380 | 4436 | 4667 | 2706 | 107.8 | 79.1 | 81.7 | 78.8 | 64.2
2010 to 2018 | 46 | 226 | 188 | 162 | 106 | 598 | 3016 | 2572 | 2622 | 1511 | 77.1 | 75.1 | 73.1 | 61.7 | 69.9
Census region and division
Northeast | 68 | 509 | 650 | N | N | 1099 | 6984 | 7868 | N | N | 61.5 | 72.8 | 82.6 | N | N
New England | 53 | 198 | Q | N | N | 884 | 2554 | Q | N | N | 60.4 | 77.4 | 83.1 | N | N
Middle Atlantic | Q | 311 | 624 | N | N | Q | 4430 | 7556 | N | N | 66 | 70.2 | 82.6 | N | N
Midwest | 385 | 1110 | 435 | N | N | 4814 | 15176 | 5942 | N | N | 80 | 73.1 | 73.1 | N | N
East North Central | 147 | 958 | 269 | N | N | 2239 | 11962 | 3360 | N | N | 65.7 | 80 | 80.1 | N | N
West North Central | 238 | 153 | 165 | N | N | 2576 | 3214 | 2582 | N | N | 92.4 | 47.5 | 64.1 | N | N
South | N | N | 577 | 1186 | 585 | N | N | 7660 | 17361 | 9886 | N | N | 75.3 | 68.3 | 59.2
South Atlantic | N | N | 392 | 626 | 213 | N | N | 5125 | 9043 | 3755 | N | N | 76.5 | 69.2 | 56.7
East South Central | N | N | Q | 298 | Q | N | N | Q | 4484 | Q | N | N | 61.3 | 66.4 | Q
West South Central | N | N | Q | 262 | 366 | N | N | Q | 3834 | 6080 | N | N | 79 | 68.3 | 60.2
West | 88 | 353 | 250 | 440 | 153 | 1131 | 4608 | 3626 | 7725 | 2543 | 77.7 | 76.5 | 69 | 57 | 60.1
Mountain | Q | 251 | Q | Q | 111 | Q | 3269 | Q | Q | 1614 | 86.1 | 76.8 | 84.6 | 46.7 | 68.6
Pacific | Q | 102 | Q | 404 | Q | Q | 1339 | 2346 | 6958 | Q | 61.3 | 75.9 | 60.4 | 58.1 | 45.3
Number of floors
1 | 256 | 780 | 596 | 830 | 391 | 3109 | 11169 | 8450 | 13741 | 7108 | 82.3 | 69.9 | 70.6 | 60.4 | 55
2 | 143 | 436 | 399 | 328 | 131 | 2242 | 6704 | 6184 | 5552 | 2618 | 63.7 | 65.1 | 64.5 | 59.2 | 50.2
3 | 68 | 257 | 225 | 154 | 46 | 1006 | 3641 | 2845 | 2321 | 703 | 67.7 | 70.5 | 79.1 | 66.2 | 64.9
4 to 9 | 56 | 347 | 409 | 251 | 120 | 515 | 3695 | 4779 | 2629 | 1413 | 108.9 | 94 | 85.7 | 95.4 | 84.9
10 or more | 18 | 150 | 282 | 64 | 50 | 173 | 1559 | 2839 | 843 | 586 | 103.5 | 96.5 | 99.3 | 75.4 | 84.7
Elevators and escalators (more than one may apply)
Any elevators | 174 | 862 | 1068 | 578 | 283 | 2095 | 10359 | 12849 | 7125 | 4074 | 83.2 | 83.2 | 83.1 | 81.2 | 69.4
1 elevator | 76 | 299 | 304 | 176 | 75 | 1080 | 4278 | 4523 | 2747 | 1587 | 70.4 | 70 | 67.3 | 64 | 47.2
2 to 5 elevators | 59 | 336 | 359 | 255 | 104 | 687 | 4050 | 4323 | 2938 | 1317 | 86.5 | 83 | 83.1 | 86.8 | 79.2
6 or more elevators | 39 | 226 | 404 | 148 | 103 | 327 | 2030 | 4003 | 1440 | 1170 | 118.7 | 111.5 | 100.9 | 102.5 | 88.4
Any escalators | Q | 64 | 164 | 35 | 52 | Q | 732 | 1769 | 439 | 709 | Q | 87.6 | 92.6 | 80.4 | 73.8
Number of workers (main shift)
Fewer than 5 | 76 | 296 | 191 | 235 | 91 | 1606 | 6460 | 4173 | 6366 | 2461 | 47.4 | 45.8 | 45.8 | 37 | 36.8
5 to 9 | 90 | 155 | 185 | 167 | 67 | 1099 | 2549 | 2622 | 2900 | 1152 | 82.3 | 60.6 | 70.5 | 57.7 | 58.4
10 to 19 | 89 | 252 | 169 | 188 | 80 | 1065 | 3775 | 2000 | 2887 | 1621 | 83.4 | 66.9 | 84.3 | 65 | 49.6
20 to 49 | 108 | 402 | 293 | 309 | 122 | 1293 | 4518 | 3796 | 4604 | 1921 | 83.4 | 89 | 77.1 | 67.1 | 63.3
50 to 99 | 68 | 278 | 280 | 277 | 110 | 897 | 3237 | 3628 | 3276 | 1922 | 76.3 | 85.8 | 77.2 | 84.5 | 57.3
100 to 249 | 58 | 294 | 336 | 229 | 115 | 594 | 3329 | 4159 | 2821 | 1540 | 97.2 | 88.4 | 80.9 | 81.3 | 74.5
250 or more | 51 | 294 | 458 | 221 | 153 | 490 | 2900 | 4717 | 2232 | 1813 | 104.7 | 101.4 | 97.1 | 98.9 | 84.4
Weekly operating hours
Fewer than 40 | 34 | 134 | 96 | 113 | 37 | 747 | 3283 | 2267 | 3211 | 1258 | 45.6 | 40.9 | 42.3 | 35.3 | 29
40 to 48 | 112 | 272 | 201 | 252 | 110 | 1503 | 4960 | 3709 | 6076 | 2578 | 74.5 | 54.8 | 54.1 | 41.5 | 42.6
49 to 60 | 103 | 365 | 374 | 289 | 135 | 1814 | 6187 | 6437 | 5363 | 3043 | 56.8 | 59 | 58.1 | 53.8 | 44.3
61 to 84 | 84 | 357 | 355 | 263 | 123 | 1022 | 4354 | 4235 | 3194 | 1932 | 82 | 82.1 | 83.8 | 82.5 | 63.8
85 to 167 | 74 | 302 | 243 | 244 | 112 | 761 | 2910 | 2608 | 2401 | 1358 | 97.6 | 103.8 | 93.3 | 101.7 | 82.5
Open continuously | 133 | 541 | 643 | 465 | 221 | 1198 | 5073 | 5841 | 4841 | 2259 | 111.4 | 106.6 | 110 | 96 | 98
Ownership and occupancy
Nongovernment owned | 419 | 1535 | 1458 | 1234 | 572 | 5422 | 21279 | 19123 | 19442 | 9462 | 77.3 | 72.2 | 76.2 | 63.5 | 60.5
Owner occupied | 301 | 928 | 899 | 750 | 312 | 3703 | 13668 | 11102 | 11694 | 5187 | 81.2 | 67.9 | 80.9 | 64.1 | 60.1
Leased to tenant or tenants | 118 | 603 | 556 | 483 | 259 | 1713 | 7273 | 7768 | 7489 | 4139 | 69.1 | 82.9 | 71.6 | 64.5 | 62.5
Unoccupied | Q | Q | Q | Q | Q | Q | Q | Q | 258 | Q | Q | Q | Q | Q | Q
Government owned | 122 | 436 | 454 | 392 | 166 | 1622 | 5490 | 5973 | 5644 | 2967 | 74.9 | 79.4 | 76 | 69.5 | 55.8
Federal | Q | 44 | 62 | 27 | Q | Q | 451 | 715 | 495 | Q | Q | 96.6 | 86.4 | 54.3 | Q
State | 33 | 132 | 165 | 194 | 55 | 362 | 1387 | 1920 | 2275 | 946 | 90.7 | 94.9 | 85.8 | 85.1 | 58.2
Local | 76 | 261 | 227 | 172 | 97 | 1124 | 3652 | 3338 | 2875 | 1872 | 67.5 | 71.4 | 68 | 59.7 | 51.7
Party responsible for operation of energy systems
Building owner | 471 | 1635 | 1600 | 1305 | 552 | 6101 | 22841 | 20773 | 20140 | 9426 | 77.2 | 71.6 | 77 | 64.8 | 58.5
Business owner or tenant | 55 | 248 | 240 | 238 | 134 | 734 | 2740 | 3335 | 3764 | 2269 | 75.3 | 90.4 | 72.1 | 63.3 | 59.2
Property management | Q | 37 | 31 | 43 | 23 | Q | 531 | 459 | 534 | 323 | Q | 70.1 | 68.2 | 80.3 | 70.6
Other | Q | 52 | 40 | 40 | 29 | Q | 656 | 529 | 648 | 411 | Q | 79.1 | 75.3 | 61.5 | 70
Provider of direct input on energy- related equipment purchases
Building owner | 481 | 1699 | 1645 | 1361 | 601 | 6262 | 23703 | 21456 | 21087 | 10354 | 76.8 | 71.7 | 76.7 | 64.6 | 58.1
Business owner or tenant | 37 | 145 | 159 | 157 | 91 | 400 | 1510 | 2025 | 2362 | 1288 | 91.3 | 95.8 | 78.4 | 66.4 | 70.3
Property management | Q | Q | 25 | Q | Q | Q | Q | 365 | Q | Q | Q | Q | 68 | Q | Q
Other | 17 | 105 | 83 | 84 | 39 | 304 | 1283 | 1250 | 1371 | 697 | 55.1 | 81.6 | 66.1 | 61.6 | 55.4
Number of establishments
1 | 393 | 1308 | 1225 | 1078 | 465 | 5103 | 18515 | 16144 | 17250 | 8378 | 77 | 70.6 | 75.9 | 62.5 | 55.5
2 to 5 | 94 | 333 | 353 | 295 | 130 | 1274 | 4120 | 4598 | 4434 | 2005 | 73.7 | 80.9 | 76.8 | 66.5 | 64.9
6 to 10 | Q | 123 | 139 | 108 | 40 | Q | 1619 | 1691 | 1348 | 631 | Q | 76 | 82 | 80.4 | 63.8
11 to 20 | Q | 110 | 89 | 87 | 39 | Q | 1086 | 1109 | 1031 | 484 | Q | 101.5 | 80 | 84.4 | 81.5
More than 20 | Q | 90 | 101 | 56 | 61 | Q | 1018 | 1234 | 746 | 791 | Q | 88.8 | 81.7 | 75.2 | 77.4
Currently unoccupied | Q | 6 | 5 | 2 | Q | Q | 409 | 321 | 276 | Q | Q | 15.1 | 16.6 | Q | Q
Predominant exterior wall material
Brick, stone, or stucco | 198 | 1015 | 1090 | 910 | 381 | 2571 | 11711 | 13008 | 12843 | 6001 | 76.9 | 86.7 | 83.8 | 70.9 | 63.4
Concrete (block or poured) | 140 | 433 | 381 | 312 | 169 | 1714 | 5459 | 4886 | 4403 | 2896 | 82 | 79.4 | 77.9 | 70.9 | 58.2
Concrete panels | 28 | 131 | 148 | 171 | 56 | 319 | 1957 | 2265 | 2569 | 1220 | 87.1 | 66.9 | 65.5 | 66.6 | 45.7
Siding or shingles | 93 | 149 | 71 | 52 | 19 | 856 | 2619 | 1135 | 1008 | 375 | 108.5 | 57 | 62.9 | 52 | 49.9
Metal panels | 56 | 151 | 111 | 118 | 62 | 1225 | 3844 | 2547 | 3307 | 1274 | 45.6 | 39.3 | 43.7 | 35.6 | 49
Window glass | Q | 48 | 60 | 38 | 28 | Q | 550 | 679 | 485 | 375 | Q | 87.4 | 88.5 | 79.2 | 73.4
Other | Q | 44 | 50 | 24 | 24 | Q | 629 | 576 | 470 | 288 | Q | 69.5 | 86.7 | 51.1 | 83.8
Predominant roof material
Metal surfacing | 130 | 221 | 239 | 280 | 135 | 1924 | 5164 | 4387 | 6363 | 3098 | 67.6 | 42.8 | 54.6 | 44 | 43.7
Synthetic or rubber | 198 | 879 | 751 | 519 | 239 | 2285 | 9983 | 9477 | 6574 | 3244 | 86.5 | 88.1 | 79.3 | 79 | 73.8
Built-up | 110 | 397 | 496 | 398 | 143 | 1254 | 4602 | 5656 | 5527 | 2269 | 87.8 | 86.3 | 87.7 | 72 | 63
Slate or tile shingles | Q | 82 | 60 | 88 | 41 | Q | 1010 | 946 | 1256 | 740 | Q | 81.1 | 63.3 | 69.9 | 55.2
Wooden materials (including shingles) | Q | 30 | Q | 23 | 25 | Q | 540 | Q | 446 | 335 | Q | 55.8 | Q | 52.2 | 75.3
Asphalt, fiberglass, or other shingles | 76 | 293 | 245 | 220 | 82 | 1193 | 4733 | 3109 | 3568 | 1454 | 63.4 | 61.9 | 78.7 | 61.6 | 56.5
Concrete | Q | 34 | 50 | 39 | 36 | Q | 271 | 613 | 527 | 496 | Q | 126.3 | 81.4 | 73.7 | 72.7
Other | Q | 35 | 62 | 59 | 36 | Q | 465 | 785 | 824 | 792 | Q | 74.5 | 78.8 | 71.8 | 45
Roof tilt
Flat | 305 | 1246 | 1344 | 1012 | 490 | 3417 | 14113 | 15870 | 13253 | 7600 | 89.4 | 88.3 | 84.7 | 76.4 | 64.5
Shallow pitch | 110 | 499 | 352 | 417 | 178 | 2012 | 8175 | 5997 | 8029 | 3397 | 54.8 | 61 | 58.7 | 52 | 52.3
Steeper pitch | 125 | 227 | 216 | 197 | 70 | 1616 | 4480 | 3230 | 3803 | 1432 | 77.5 | 50.6 | 66.8 | 51.7 | 49
Cool roof characteristics (more than one may apply)
White or reflective coating or paint | 156 | 597 | 720 | 669 | 347 | 1559 | 7253 | 9056 | 9492 | 5438 | 100.3 | 82.3 | 79.5 | 70.5 | 63.8
White or reflective tiles or shingles | Q | 44 | 56 | 79 | 24 | Q | 558 | 654 | 925 | 341 | Q | 79.1 | 86.2 | 85.3 | 71.4
Aluminum coating | 35 | 77 | 69 | 110 | 53 | 469 | 1411 | 1075 | 2200 | 995 | 74.9 | 54.4 | 63.8 | 50.2 | 53.3
Ballasted roof system | 60 | 199 | 195 | 64 | 30 | 747 | 2260 | 2085 | 902 | 283 | 80.4 | 88.1 | 93.3 | 71.5 | 106.4
Other cool roof property | Q | 44 | 42 | Q | Q | Q | 522 | 583 | Q | Q | Q | 84.6 | 71.5 | Q | Q
Renovations since 2000 (more than one may apply)
Any type of renovation | 254 | 1079 | 1061 | 735 | 346 | 3355 | 13300 | 12545 | 10516 | 5449 | 75.7 | 81.1 | 84.6 | 69.9 | 63.5
Addition or annex | 101 | 295 | 265 | 172 | 101 | 1330 | 3345 | 2821 | 1937 | 1421 | 76.2 | 88.3 | 94 | 88.6 | 70.9
Reduction in floorspace | Q | 52 | 66 | 26 | Q | Q | 505 | 677 | 425 | Q | Q | 102.2 | 98 | 60.2 | Q
Roof replacement | 108 | 521 | 523 | 323 | 144 | 1363 | 6353 | 6020 | 4632 | 2495 | 79.1 | 82 | 86.8 | 69.8 | 57.9
Interior wall reconfiguration | 127 | 510 | 576 | 307 | 150 | 1564 | 6274 | 6875 | 4448 | 2121 | 81.1 | 81.3 | 83.8 | 69 | 70.6
Window replacement | 72 | 303 | 321 | 113 | 55 | 862 | 3690 | 3529 | 1890 | 1005 | 83.9 | 82.1 | 90.9 | 59.8 | 55.2
HVAC equipment upgrade | 158 | 674 | 725 | 432 | 213 | 1916 | 8035 | 7911 | 6425 | 3288 | 82.2 | 83.9 | 91.6 | 67.3 | 64.9
Lighting upgrade | 168 | 780 | 733 | 452 | 203 | 2109 | 9260 | 8356 | 6309 | 3064 | 79.7 | 84.3 | 87.7 | 71.6 | 66.3
Electrical upgrade | 77 | 461 | 460 | 231 | 116 | 806 | 5266 | 5099 | 3059 | 1530 | 94.9 | 87.5 | 90.1 | 75.7 | 76
Plumbing system upgrade | 80 | 422 | 460 | 229 | 100 | 894 | 5019 | 4857 | 3343 | 1424 | 90 | 84.2 | 94.8 | 68.4 | 70.1
Insulation upgrade | 49 | 225 | 242 | 96 | 51 | 572 | 2672 | 2555 | 1375 | 806 | 86 | 84.3 | 94.6 | 70 | 63.1
Fire, safety, or security upgrade | 125 | 532 | 557 | 286 | 157 | 1358 | 6148 | 6126 | 4006 | 2347 | 92.3 | 86.6 | 90.9 | 71.5 | 66.8
Structural upgrade | Q | 139 | 149 | 75 | 13 | Q | 1569 | 1433 | 823 | 229 | Q | 88.3 | 103.9 | 91.5 | 57.7
Other | Q | 20 | 33 | 34 | 12 | Q | 326 | 315 | 363 | 151 | Q | 61.7 | 105 | 93.7 | 81.7
No renovations | 252 | 716 | 744 | 788 | 311 | 3271 | 11149 | 10836 | 12629 | 5947 | 77.2 | 64.2 | 68.7 | 62.4 | 52.3
Buildings constructed 2013 or later | 34 | 177 | 106 | 103 | 81 | 419 | 2320 | 1715 | 1940 | 1033 | 81.6 | 76.1 | 61.9 | 53.3 | 78.3
Energy sources (more than one may apply)
Electricity | 541 | 1971 | 1911 | 1626 | 738 | 6934 | 26339 | 24731 | 24605 | 12235 | 78 | 74.8 | 77.3 | 66.1 | 60.3
Natural gas | 416 | 1685 | 1563 | 1315 | 464 | 4971 | 20476 | 18756 | 17686 | 5833 | 83.6 | 82.3 | 83.3 | 74.4 | 79.5
Fuel oil | 195 | 540 | 713 | 323 | 188 | 1624 | 5783 | 7834 | 3526 | 2418 | 119.8 | 93.3 | 91.1 | 91.5 | 77.7
District heat | 38 | 217 | 320 | 171 | 39 | 372 | 1677 | 2747 | 1588 | 360 | 103.4 | 129.4 | 116.5 | 107.9 | 107.8
District chilled water | Q | 128 | 152 | 137 | 49 | Q | 838 | 1273 | 1344 | 731 | Q | 153.1 | 119.1 | 101.6 | 67.3
Propane | 113 | 134 | 185 | 86 | 80 | 1339 | 2725 | 2853 | 1867 | 1374 | 84.6 | 49 | 64.9 | 46.2 | 58.2
Solar | Q | 59 | 123 | 65 | 37 | Q | 698 | 1614 | 753 | 578 | Q | 85.2 | 76.4 | 85.9 | 64.1
Wood, coal, and other | Q | 56 | 23 | 34 | Q | Q | 781 | 406 | 459 | Q | Q | 71.2 | 57 | 73.9 | Q
Space-heating energy sources (more than one may apply)
Electricity | 229 | 859 | 878 | 893 | 445 | 2549 | 10464 | 11548 | 13629 | 7412 | 89.7 | 82.1 | 76 | 65.5 | 60
Natural gas | 384 | 1505 | 1251 | 1085 | 324 | 4639 | 18890 | 15512 | 14864 | 4139 | 82.9 | 79.7 | 80.6 | 73 | 78.3
Fuel oil | 54 | 144 | 105 | 15 | Q | 721 | 1648 | 1423 | 300 | Q | 74.7 | 87.4 | 73.7 | 51.3 | Q
District heat | 38 | 192 | 317 | 171 | 34 | 372 | 1561 | 2730 | 1579 | 305 | 103.4 | 123.1 | 116.2 | 108.2 | 111
Propane | 33 | 25 | Q | 32 | 14 | 738 | 1075 | 1254 | 600 | 228 | 44.7 | 23.7 | 62.5 | 53.1 | 60.5
Other sourcesb | Q | 18 | Q | Q | N | Q | 412 | Q | Q | N | Q | 43.2 | Q | Q | N
Primary space-heating energy source
Electricity | 105 | 346 | 382 | 561 | 350 | 1060 | 5143 | 5914 | 9204 | 6297 | 99.1 | 67.3 | 64.7 | 61 | 55.5
Natural gas | 355 | 1334 | 1124 | 844 | 239 | 4422 | 16654 | 14053 | 11979 | 2952 | 80.4 | 80.1 | 80 | 70.5 | 80.9
Fuel oil | 22 | 61 | 46 | Q | Q | 351 | 912 | 728 | Q | Q | 63.2 | 67 | 63.7 | Q | Q
District heat | 33 | 188 | 301 | 151 | 34 | 317 | 1536 | 2587 | 1345 | 305 | 102.9 | 122.6 | 116.5 | 112.4 | 111
Propane | Q | 16 | Q | Q | Q | 406 | 800 | 735 | Q | Q | 43.7 | 20.1 | 32.3 | Q | Q
Other sourcesb | Q | Q | Q | Q | N | Q | Q | Q | Q | N | Q | Q | Q | Q | N
Cooling energy sources (more than one may apply)
Electricity | 451 | 1765 | 1776 | 1510 | 699 | 5656 | 22505 | 22669 | 22393 | 11303 | 79.7 | 78.4 | 78.3 | 67.4 | 61.8
Natural gas | Q | Q | Q | Q | Q | Q | Q | Q | Q | Q | Q | Q | Q | Q | Q
District chilled water | Q | 128 | 152 | 137 | 49 | Q | 838 | 1273 | 1344 | 731 | Q | 153.1 | 119.1 | 101.6 | 67.3
Water-heating energy sources (more than one may apply)
Electricity | 228 | 861 | 853 | 828 | 415 | 3072 | 11466 | 12272 | 13163 | 7152 | 74.2 | 75.1 | 69.5 | 62.9 | 58.1
Natural gas | 309 | 1217 | 1111 | 968 | 378 | 3338 | 14125 | 12641 | 12131 | 4417 | 92.6 | 86.1 | 87.9 | 79.8 | 85.6
Fuel oil | 31 | 58 | 55 | Q | Q | 317 | 662 | 670 | Q | Q | 97.9 | 87.9 | 82.8 | Q | Q
District heat | Q | 154 | 215 | 75 | Q | Q | 1183 | 1862 | 724 | Q | Q | 130.4 | 115.3 | 104.3 | Q
Propane | Q | 14 | 32 | Q | 29 | Q | 381 | 542 | Q | 462 | Q | 36.2 | 58.4 | Q | 63
Cooking energy sources (more than one may apply)
Electricity | 243 | 887 | 782 | 554 | 298 | 2528 | 9718 | 8049 | 6117 | 4097 | 96.3 | 91.3 | 97.2 | 90.6 | 72.8
Natural gas | 194 | 888 | 811 | 637 | 312 | 1928 | 8124 | 7959 | 6573 | 3121 | 100.6 | 109.3 | 101.9 | 96.8 | 99.8
Propane | 42 | 51 | 60 | 23 | 52 | 396 | 677 | 756 | 387 | 885 | 105.4 | 75.1 | 79.4 | 59.8 | 58.6
Energy end uses (more than one may apply)
Buildings with space heating | 535 | 1949 | 1879 | 1579 | 626 | 6641 | 25143 | 24088 | 23099 | 9690 | 80.5 | 77.5 | 78 | 68.3 | 64.6
Buildings with cooling | 458 | 1855 | 1881 | 1589 | 731 | 5725 | 23165 | 23604 | 23176 | 11837 | 80 | 80.1 | 79.7 | 68.6 | 61.7
Buildings with water heating | 531 | 1921 | 1888 | 1564 | 687 | 6499 | 24430 | 23820 | 22553 | 10415 | 81.6 | 78.6 | 79.3 | 69.3 | 66
Buildings with cooking | 321 | 1210 | 1129 | 836 | 456 | 3354 | 13086 | 11957 | 9485 | 5698 | 95.8 | 92.4 | 94.5 | 88.2 | 80.1
Buildings with manufacturing | 93 | 160 | 107 | 84 | 40 | 876 | 2007 | 1420 | 1684 | 884 | 105.6 | 79.8 | 75 | 50 | 45.4
Buildings with electricity generation | 212 | 826 | 897 | 527 | 257 | 1791 | 8415 | 9839 | 6079 | 3334 | 118.3 | 98.1 | 91.2 | 86.7 | 77.1
Buildings with lighting | 540 | 1969 | 1909 | 1618 | 738 | 6884 | 26134 | 24577 | 24307 | 12202 | 78.4 | 75.3 | 77.7 | 66.6 | 60.4
Percentage of floorspace heated
Not heated | 6 | 22 | 32 | 47 | 112 | 403 | 1626 | 1008 | 1986 | 2739 | 15.1 | 13.7 | 32.2 | 23.8 | 40.8
1% to 50% | 24 | 92 | 68 | 148 | 108 | 632 | 1669 | 2031 | 4219 | 2069 | 38.3 | 55.4 | 33.7 | 35.1 | 52.3
51% to 99% | 93 | 438 | 441 | 456 | 169 | 1105 | 5072 | 5211 | 6383 | 2403 | 84.1 | 86.3 | 84.6 | 71.5 | 70.4
100% | 417 | 1419 | 1370 | 974 | 349 | 4903 | 18402 | 16846 | 12498 | 5218 | 85.1 | 77.1 | 81.3 | 78 | 66.8
Percentage of floorspace cooled
Not cooled | 83 | 116 | 30 | 37 | Q | 1320 | 3604 | 1492 | 1909 | 592 | 62.6 | 32.1 | 20.1 | 19.3 | 11.7
1% to 50% | 99 | 284 | 253 | 152 | 71 | 1822 | 5554 | 5088 | 5026 | 2231 | 54.1 | 51.1 | 49.7 | 30.3 | 31.7
51% to 99% | 140 | 641 | 672 | 518 | 227 | 1488 | 7350 | 7569 | 6684 | 3187 | 94.2 | 87.3 | 88.8 | 77.5 | 71.2
100% | 219 | 930 | 956 | 919 | 433 | 2415 | 10260 | 10947 | 11466 | 6419 | 90.9 | 90.7 | 87.3 | 80.2 | 67.5
Percentage lit when open
0% | Q | Q | Q | Q | Q | Q | Q | Q | Q | Q | Q | Q | Q | Q | Q
1% to 50% | 68 | 199 | 147 | 121 | 65 | 1352 | 4248 | 2949 | 3789 | 1834 | 50.5 | 46.9 | 49.9 | 31.9 | 35.6
51% to 99% | 293 | 933 | 823 | 748 | 319 | 3126 | 11162 | 9915 | 9784 | 4860 | 93.6 | 83.6 | 83 | 76.5 | 65.7
100% | 178 | 822 | 933 | 746 | 350 | 2385 | 10183 | 11360 | 10602 | 5346 | 74.7 | 80.8 | 82.1 | 70.3 | 65.5
Building never open or electricity not used | Q | 16 | 8 | 4 | Q | Q | 1027 | 781 | 664 | 388 | Q | 15.4 | 10.4 | 5.5 | Q
Percentage lit during off hours
0% | 58 | 183 | 147 | 197 | 74 | 1272 | 4419 | 3119 | 5011 | 1757 | 45.4 | 41.4 | 47 | 39.2 | 42.3
1% to 50% | 418 | 1492 | 1443 | 1160 | 537 | 5208 | 19526 | 18918 | 16945 | 9203 | 80.3 | 76.4 | 76.3 | 68.5 | 58.4
51% to 100% | 57 | 248 | 229 | 198 | 93 | 403 | 1925 | 1988 | 1922 | 1004 | 141.9 | 128.8 | 115.2 | 103.1 | 92.8
Building always open with no off hours | Q | 49 | 93 | 71 | 33 | Q | 468 | 705 | 728 | 271 | Q | 104.3 | 131.7 | 97.8 | 122.6
Electricity not used | N | N | N | N | N | Q | 430 | Q | 480 | Q | N | N | N | N | N
Heating equipment (more than one may apply)
Packaged heating units | 256 | 1057 | 937 | 996 | 422 | 2789 | 12408 | 11945 | 14469 | 6452 | 91.6 | 85.2 | 78.4 | 68.8 | 65.4
Furnaces | 108 | 468 | 252 | 263 | 95 | 1782 | 6991 | 3561 | 3706 | 1232 | 60.4 | 66.9 | 70.8 | 71 | 77.4
Individual space heaters | 147 | 480 | 446 | 345 | 103 | 2096 | 6458 | 5855 | 5354 | 1359 | 70.1 | 74.3 | 76.2 | 64.5 | 75.9
Boilers | 256 | 831 | 754 | 425 | 181 | 2841 | 9879 | 8892 | 5040 | 2179 | 90.3 | 84.1 | 84.8 | 84.4 | 82.9
Heat pumps | 69 | 305 | 364 | 332 | 88 | 780 | 3663 | 4421 | 4766 | 1479 | 89 | 83.4 | 82.4 | 69.6 | 59.6
District heat | 38 | 192 | 317 | 171 | 34 | 372 | 1561 | 2730 | 1579 | 305 | 103.4 | 123.1 | 116.2 | 108.2 | 111
Duct reheat | Q | 195 | 184 | 137 | 99 | Q | 1941 | 2347 | 1558 | 1402 | Q | 100.6 | 78.6 | 87.8 | 70.8
Other | Q | Q | Q | Q | Q | Q | Q | Q | Q | Q | Q | Q | Q | Q | Q
Cooling equipment (more than one may apply)
Packaged air-conditioning units | 309 | 1226 | 1163 | 1129 | 488 | 3472 | 14245 | 14769 | 16089 | 7714 | 89.1 | 86 | 78.8 | 70.2 | 63.2
Residential-type central air conditioners | 116 | 451 | 368 | 279 | 112 | 1723 | 6057 | 4709 | 4000 | 1781 | 67.2 | 74.4 | 78.1 | 69.7 | 63.1
Individual air conditioners | 79 | 347 | 334 | 221 | 86 | 991 | 3881 | 4178 | 3336 | 1232 | 79.8 | 89.3 | 79.8 | 66.1 | 69.4
Central chillers | 119 | 430 | 597 | 363 | 169 | 1270 | 4657 | 6203 | 3778 | 2017 | 93.9 | 92.3 | 96.3 | 96 | 83.8
Heat pumps | 54 | 225 | 283 | 196 | 62 | 519 | 2966 | 3690 | 2879 | 1044 | 103.9 | 75.8 | 76.6 | 68 | 59.6
District chilled water | Q | 128 | 152 | 137 | 49 | Q | 838 | 1273 | 1344 | 731 | Q | 153.1 | 119.1 | 101.6 | 67.3
Swamp coolers | Q | 42 | 57 | 38 | Q | Q | 498 | 566 | 673 | Q | Q | 83.8 | 100.9 | 56.9 | Q
Other | Q | Q | Q | Q | Q | Q | Q | Q | Q | Q | Q | Q | Q | Q | Q
HVAC features (more than one may apply)
Economizer cycle | 257 | 931 | 1011 | 599 | 217 | 2788 | 10127 | 11271 | 7061 | 2839 | 92.3 | 91.9 | 89.7 | 84.9 | 76.6
Variable air volume (VAV) system | 169 | 705 | 889 | 497 | 263 | 1977 | 7712 | 9977 | 5664 | 3938 | 85.2 | 91.4 | 89.1 | 87.7 | 66.7
Dedicated outside air system (DOAS) | 114 | 193 | 299 | 205 | 70 | 894 | 1999 | 3165 | 1985 | 984 | 127.9 | 96.7 | 94.5 | 103.2 | 71.2
Demand controlled ventilation (DCV) | 71 | 219 | 318 | 169 | 73 | 671 | 2662 | 3591 | 2397 | 1152 | 105.9 | 82.2 | 88.7 | 70.5 | 63.5
Regular HVAC maintenance | 444 | 1721 | 1772 | 1433 | 654 | 5611 | 20391 | 21878 | 19936 | 10199 | 79.2 | 84.4 | 81 | 71.9 | 64.2
Building automation system (BAS) controls heating or cooling | 281 | 1012 | 1192 | 719 | 374 | 2651 | 10817 | 13056 | 8737 | 5201 | 106 | 93.5 | 91.3 | 82.3 | 71.8
Internet-connected or smart thermostat | Q | 85 | 91 | 122 | 57 | Q | 1171 | 1376 | 1927 | 1112 | Q | 72.4 | 66.1 | 63.5 | 51.2
Programmable thermostat | 109 | 416 | 299 | 346 | 127 | 1504 | 6346 | 4892 | 5638 | 2502 | 72.2 | 65.6 | 61.2 | 61.4 | 50.8
Main equipment replaced since 2000 (more than one may apply)
Heating | 172 | 728 | 578 | 503 | 209 | 2448 | 10206 | 7805 | 8479 | 3512 | 70.4 | 71.3 | 74.1 | 59.4 | 59.6
Cooling | 130 | 497 | 537 | 295 | 175 | 1889 | 6812 | 6772 | 4723 | 2816 | 68.7 | 72.9 | 79.2 | 62.5 | 62.3
Water-heating equipment
Centralized system | 406 | 1335 | 1275 | 1012 | 390 | 5168 | 17527 | 15889 | 14838 | 5859 | 78.5 | 76.2 | 80.3 | 68.2 | 66.5
Distributed system | 67 | 281 | 287 | 243 | 159 | 685 | 3389 | 3797 | 3767 | 2669 | 98 | 82.9 | 75.6 | 64.5 | 59.7
Combination of centralized and distributed systems | 58 | 305 | 325 | 308 | 138 | 646 | 3514 | 4134 | 3948 | 1886 | 89.7 | 86.7 | 78.7 | 78.1 | 73.2
Generation technologies (more than one may apply)
Reciprocating engine generators | 201 | 710 | 797 | 440 | 223 | 1594 | 7230 | 8523 | 5042 | 2774 | 125.8 | 98.2 | 93.5 | 87.3 | 80.4
Solar panels | Q | 58 | 119 | 64 | 36 | Q | 694 | 1586 | 741 | 555 | Q | 83.5 | 75 | 85.7 | 65.5
Other generation technology | Q | 92 | 58 | 37 | Q | Q | 822 | 543 | 421 | Q | Q | 112.3 | 106.9 | 87.1 | Q
Lighting equipment types (more than one may apply)
Incandescent | 121 | 564 | 555 | 430 | 167 | 1561 | 6329 | 5959 | 4882 | 2349 | 77.5 | 89.2 | 93.1 | 88.2 | 71.3
Standard fluorescent | 399 | 1521 | 1549 | 1274 | 578 | 5268 | 19321 | 20105 | 18510 | 9709 | 75.8 | 78.7 | 77.1 | 68.8 | 59.6
Compact fluorescent | 229 | 851 | 886 | 646 | 304 | 2526 | 9402 | 9579 | 7702 | 4482 | 90.6 | 90.5 | 92.5 | 83.9 | 67.7
High-intensity discharge (HID) | 54 | 306 | 306 | 218 | 106 | 600 | 3260 | 3407 | 2644 | 1445 | 89.9 | 94 | 89.7 | 82.3 | 73.5
Halogen | 82 | 367 | 438 | 303 | 175 | 848 | 3609 | 4310 | 3740 | 2505 | 96.8 | 101.6 | 101.5 | 81 | 69.8
LED | 391 | 1487 | 1389 | 1150 | 493 | 4406 | 18286 | 16306 | 15653 | 7199 | 88.8 | 81.3 | 85.2 | 73.5 | 68.5
Other | Q | Q | Q | N | Q | Q | Q | Q | N | Q | Q | Q | Q | N | Q
Refrigeration equipment (more than one may apply)
Any refrigeration | 477 | 1720 | 1730 | 1433 | 659 | 5567 | 21218 | 21171 | 19741 | 9892 | 85.8 | 81 | 81.7 | 72.6 | 66.7
Walk-in units | 252 | 964 | 937 | 662 | 371 | 2138 | 8523 | 8628 | 6162 | 3933 | 117.7 | 113.2 | 108.6 | 107.5 | 94.3
Cases or cabinets | 223 | 848 | 841 | 660 | 327 | 2055 | 8017 | 8345 | 6713 | 3386 | 108.7 | 105.8 | 100.8 | 98.3 | 96.4
Large cold storage areas | Q | 87 | 141 | 94 | 62 | 313 | 641 | 1036 | 895 | 707 | Q | 136.4 | 136.1 | 105.6 | 87.2
Commercial ice makers | 214 | 946 | 984 | 805 | 404 | 2223 | 8776 | 10082 | 8685 | 4907 | 96.4 | 107.8 | 97.6 | 92.7 | 82.4
Residential-type or compact units | 344 | 1375 | 1417 | 1140 | 513 | 4571 | 17938 | 17835 | 16301 | 8090 | 75.3 | 76.7 | 79.4 | 70 | 63.4
Vending machines | 246 | 993 | 1058 | 849 | 405 | 2725 | 11216 | 12494 | 10402 | 5234 | 90.3 | 88.5 | 84.7 | 81.6 | 77.3
No refrigeration | 63 | 252 | 182 | 193 | 78 | 1477 | 5550 | 3925 | 5345 | 2537 | 42.8 | 45.3 | 46.2 | 36.1 | 30.9
Office equipment (more than one may apply)
Desktop computers | 475 | 1773 | 1780 | 1470 | 684 | 5601 | 22212 | 22354 | 20947 | 10897 | 84.9 | 79.8 | 79.6 | 70.2 | 62.8
With multiple monitors | 288 | 1103 | 1250 | 955 | 421 | 3674 | 13454 | 15082 | 12516 | 6118 | 78.4 | 82 | 82.9 | 76.3 | 68.7
Laptop computers | 386 | 1544 | 1545 | 1181 | 560 | 4839 | 19621 | 19223 | 17086 | 8606 | 79.8 | 78.7 | 80.4 | 69.1 | 65
Dedicated servers | 313 | 1179 | 1285 | 894 | 447 | 3717 | 14203 | 15283 | 11947 | 6446 | 84.2 | 83 | 84.1 | 74.8 | 69.4
Tablets charged in building | 296 | 1167 | 1151 | 945 | 436 | 3645 | 13511 | 13319 | 12072 | 6231 | 81.2 | 86.4 | 86.4 | 78.3 | 69.9
Large floor-standing office devicesc | 264 | 1184 | 1324 | 977 | 417 | 3419 | 14662 | 16048 | 13228 | 6732 | 77.3 | 80.8 | 82.5 | 73.8 | 62
Smaller desktop office devicesc | 427 | 1620 | 1631 | 1312 | 607 | 5270 | 20321 | 20338 | 19003 | 9534 | 81 | 79.7 | 80.2 | 69 | 63.7
Interactive whiteboards | 91 | 368 | 465 | 239 | 127 | 1234 | 4771 | 5578 | 3412 | 1944 | 73.8 | 77.1 | 83.3 | 70 | 65.1
Televisions or video displays | 370 | 1433 | 1492 | 1203 | 560 | 4302 | 17059 | 17956 | 15866 | 8436 | 86 | 84 | 83.1 | 75.8 | 66.4
Point-of-sale devices or cash registers | 254 | 980 | 907 | 716 | 381 | 2655 | 9928 | 9246 | 7405 | 4372 | 95.5 | 98.8 | 98.1 | 96.7 | 87.2
Food preparation or serving areas in non-food service buildings (more than one may apply)
Snack bar, concession stand, or coffee shop | 81 | 314 | 302 | 190 | 116 | 873 | 3101 | 2904 | 2096 | 1387 | 92.8 | 101.1 | 104 | 90.8 | 83.8
Fast food or small restaurant | 45 | 349 | 316 | 192 | 121 | 475 | 3035 | 2897 | 1951 | 1401 | 94.9 | 114.9 | 109.2 | 98.2 | 86.7
Cafeteria or large restaurant | 87 | 364 | 462 | 226 | 130 | 1198 | 4245 | 4782 | 2564 | 1741 | 72.6 | 85.8 | 96.7 | 88.1 | 74.9
Commercial kitchen or food preparation area | 118 | 539 | 499 | 347 | 237 | 1133 | 5251 | 4874 | 3695 | 2745 | 104.5 | 102.7 | 102.4 | 93.9 | 86.4
Small kitchen area | 124 | 481 | 451 | 283 | 168 | 1598 | 6536 | 5550 | 4245 | 2589 | 77.9 | 73.5 | 81.2 | 66.6 | 65.1
Separate computer areas (more than one may apply)
Server closet | 282 | 1103 | 1134 | 846 | 410 | 3560 | 12941 | 14239 | 11581 | 6401 | 79.3 | 85.2 | 79.7 | 73.1 | 64
Data center | 60 | 292 | 415 | 196 | 99 | 576 | 3036 | 4448 | 2041 | 1283 | 103.6 | 96.2 | 93.3 | 95.9 | 76.9
Computer-based training room | 108 | 415 | 469 | 248 | 160 | 1332 | 4318 | 5297 | 3287 | 2321 | 81.4 | 96.1 | 88.5 | 75.3 | 69.1
Student or public computer center | 60 | 307 | 339 | 196 | 105 | 818 | 3499 | 4050 | 2704 | 1457 | 73.3 | 87.8 | 83.6 | 72.6 | 72
Window and interior lighting features (more than one may apply)
Multipaned windows | 483 | 1683 | 1595 | 1239 | 539 | 5850 | 21677 | 19634 | 17628 | 7905 | 82.6 | 77.6 | 81.2 | 70.3 | 68.2
Tinted window glass | 191 | 923 | 1036 | 947 | 422 | 2216 | 10227 | 12476 | 12869 | 6576 | 86.2 | 90.3 | 83 | 73.6 | 64.2
Reflective window glass | 124 | 437 | 470 | 338 | 183 | 1206 | 4776 | 4827 | 4530 | 2590 | 103.2 | 91.6 | 97.4 | 74.7 | 70.5
External overhangs or awnings | 164 | 672 | 600 | 666 | 265 | 1695 | 7420 | 6893 | 9005 | 3705 | 96.7 | 90.6 | 87 | 73.9 | 71.5
Skylights or atriums | 113 | 430 | 494 | 289 | 160 | 1364 | 5023 | 6131 | 4605 | 2692 | 82.8 | 85.7 | 80.5 | 62.7 | 59.4
Light scheduling | 223 | 863 | 841 | 644 | 342 | 2374 | 9406 | 9557 | 7411 | 4804 | 93.9 | 91.7 | 88 | 87 | 71.1
Occupancy sensors | 269 | 1053 | 1130 | 737 | 336 | 3174 | 12882 | 13547 | 9850 | 4850 | 84.6 | 81.7 | 83.4 | 74.9 | 69.2
Multilevel lighting or dimming | 102 | 440 | 393 | 257 | 149 | 1028 | 4482 | 4056 | 2868 | 1990 | 99.2 | 98.2 | 96.8 | 89.7 | 75
Daylight harvesting | 36 | 211 | 187 | 116 | 92 | 307 | 1978 | 2273 | 1505 | 1181 | 118.6 | 106.8 | 82.3 | 77.2 | 78.2
Plug-load control | Q | 72 | 54 | 23 | 20 | Q | 519 | 615 | 353 | 354 | Q | 138.8 | 87.6 | 64.1 | 57.3
Demand responsive lighting | Q | 57 | 62 | Q | 13 | Q | 583 | 915 | Q | 212 | Q | 98.2 | 68.2 | Q | 60.3
Building automation system (BAS) for lighting | 121 | 416 | 406 | 313 | 206 | 1202 | 4241 | 4595 | 3754 | 2852 | 100.4 | 98.1 | 88.4 | 83.3 | 72.4
Electric vehicle (EV) charging
Charging stations associated with the building | 43 | 182 | 260 | 151 | 99 | 486 | 2501 | 3252 | 2433 | 1493 | 88.7 | 72.6 | 80 | 61.9 | 66.4
Data source: U.S. Energy Information Administration, Forms EIA-871A, C, D, E, and F of the 2018 Commercial Buildings Energy Consumption Survey Notes: Because of rounding, data may not sum to totals. The Guide to the 2018 CBECS Tables and CBECS Terminology contain definitions of terms used in these tables and comparisons between previous CBECS tables. You can access both references from http://www.eia.gov/consumption/commercial/data/2018/. Data are sample survey estimates with relative standard errors published in a tab on the Excel worksheet for this table. Estimates in the energy end uses category represent total consumption in buildings that have the end use but not the consumption specifically for that end use. HVAC = Heating, ventilation, and air conditioning. aClimate zones are based on ASHRAE Standard 169-2021; see https://www.eia.gov/consumption/commercial/maps.php#defined. bOther sources includes wood, coal, solar, and all other energy sources. cOffice devices refers to any combination of printers, copiers, scanners, or FAX machines. Q = Data withheld either because the relative standard error was greater than 50% or the reporting sample had fewer than 20 buildings. N = No buildings in reporting sample.

## rse
Release date: December 2022
Relative standard errors (RSEs) for Table C10. Consumption and gross energy intensity by climate zonea for sum of major fuels, 2018
| RSEs for sum of major fuels consumption |  |  |  |  | RSEs for total floorspace of buildings |  |  |  |  | RSEs for energy intensity for sum of major fuels
| Cold or very cold | Cool | Mixed mild | Warm | Hot or very hot | Cold or very cold | Cool | Mixed mild | Warm | Hot or very hot | Cold or very cold | Cool | Mixed mild | Warm | Hot or very hot
All buildings | 15.78 | 8.25 | 10.82 | 10.81 | 12.12 | 16.98 | 8.26 | 10.49 | 10.02 | 14.06 | 7.14 | 2.61 | 3.39 | 3.63 | 5.57
Building floorspace (square feet)
1,001 to 5,000 | 25.91 | 13.8 | 16.79 | 13.72 | 20.91 | 21.97 | 14.56 | 17.5 | 13.22 | 19.87 | 14.54 | 7.84 | 8.19 | 8.77 | 13.09
5,001 to 10,000 | 29.37 | 13.72 | 18.38 | 17.99 | 20.54 | 21.91 | 17.36 | 20.51 | 14.17 | 21.78 | 17.18 | 14.34 | 10.08 | 10.36 | 11.22
10,001 to 25,000 | 35.64 | 13.76 | 18.13 | 13.78 | 20.89 | 20.88 | 10.94 | 17.18 | 12.55 | 24.54 | 25.77 | 8.85 | 10.66 | 5.82 | 20.96
25,001 to 50,000 | 28.46 | 12.72 | 16.24 | 11.5 | 19.12 | 31.57 | 12.47 | 14.2 | 11.83 | 20.39 | 17.19 | 5.36 | 7.39 | 8.49 | 11.31
50,001 to 100,000 | 21.6 | 12.7 | 16.45 | 18.55 | 14.26 | 16.15 | 14.47 | 14.93 | 14.77 | 15.02 | 12.62 | 6.4 | 6.1 | 9.12 | 5.6
100,001 to 200,000 | 25.5 | 12.72 | 12.3 | 16.03 | 15.34 | 24.82 | 10.75 | 12.53 | 16.12 | 16.05 | 10.21 | 6.34 | 4.76 | 6.16 | 10.63
200,001 to 500,000 | 27.68 | 14.9 | 14.38 | 13.87 | 18.01 | 26.22 | 13.68 | 10.48 | 10.28 | 14.19 | 14.48 | 7.64 | 7.32 | 8.23 | 8.23
Over 500,000 | 36.68 | 11.61 | 18.56 | 19.64 | 14.6 | 35.15 | 15.9 | 15.98 | 20.84 | 14.52 | 18.01 | 9.03 | 8.17 | 14.2 | 11.03
Principal building activity
Education | 22.21 | 12 | 17.06 | 15.38 | 17.48 | 20.89 | 13.16 | 15.39 | 12.96 | 17.99 | 7.31 | 3.82 | 4.21 | 7.05 | 6.5
Food sales | 63.41 | 26.32 | 29.35 | 35.16 | 42.25 | 52.52 | 25.27 | 31.53 | 36.05 | 36.44 | 38.45 | 7.42 | 10.3 | 12.33 | 21.5
Food service | 25.29 | 20.92 | 23.29 | 18.54 | 25.28 | 25.97 | 19.47 | 23.85 | 18.21 | 23.84 | 9.03 | 10.04 | 9.89 | 9.4 | 6
Health care | 16.5 | 17.18 | 16.29 | 12.49 | 16.79 | 17.98 | 13.92 | 16.59 | 12.63 | 12.48 | 8.28 | 6.67 | 5.39 | 5.22 | 7.51
Inpatient | 21.59 | 20.02 | 18.33 | 14.98 | 19.11 | 22.32 | 18.01 | 20.1 | 14.59 | 19.09 | 5.86 | 4.9 | 6.11 | 3.38 | 5.12
Outpatient | 37.74 | 18.65 | 16.85 | 16.71 | 17.28 | 38.03 | 17.1 | 18.04 | 16.01 | 12.98 | 4.61 | 8.55 | 6.41 | 7.63 | 11.33
Lodging | 19.5 | 17.22 | 26.66 | 20.75 | 18.07 | 20.62 | 15.77 | 21.89 | 18.88 | 19.24 | 7.25 | 6.89 | 8.75 | 5.19 | 8.78
Mercantile | 28.19 | 15.28 | 18.37 | 14.85 | 17.91 | 24.72 | 13.07 | 15.99 | 14.48 | 17.2 | 15.32 | 7.68 | 9 | 4.22 | 6.64
Retail (other than mall) | 29.94 | 18.11 | 19.82 | 21.5 | 18.66 | 28.43 | 18.21 | 20.34 | 19.99 | 20.66 | 11.18 | 11.82 | 8.77 | 7.06 | 12.56
Enclosed and strip malls | 45.56 | 18.15 | 25.11 | 16.7 | 24.17 | 34.26 | 15.82 | 22.7 | 16.25 | 23.51 | 21.89 | 5.57 | 9.26 | 3.49 | 4.45
Office | 17.25 | 14.12 | 12.67 | 12.26 | 14.67 | 17.19 | 13.3 | 13.63 | 11.44 | 14.84 | 6.51 | 3.9 | 3.33 | 3.78 | 5.3
Public assembly | 26.78 | 12.68 | 18.87 | 21.4 | 16.92 | 23.67 | 12.89 | 15.62 | 17.31 | 15.41 | 11.49 | 8.85 | 7 | 9.26 | 8.7
Public order and safety | 60.51 | 30.61 | 39.35 | 39.76 | 39.86 | 54.42 | 23.47 | 34.98 | 32.3 | 33.33 | 33.24 | 12.43 | 11.39 | 14.25 | 22.09
Religious worship | 32.54 | 24.11 | 16.99 | 21.45 | 18.28 | 35.29 | 22.74 | 15.05 | 19.67 | 18.82 | 11.02 | 11.79 | 12.4 | 7.89 | 12.14
Service | 37.43 | 14.24 | 20.78 | 24.83 | 32.04 | 31.26 | 13.49 | 20.96 | 22.9 | 22.27 | 16.93 | 8.32 | 9.85 | 20.95 | 18.09
Warehouse and storage | 25.77 | 16.03 | 19.09 | 17.4 | 27.53 | 30.88 | 14.48 | 13.59 | 14.95 | 30.41 | 18.46 | 5.5 | 9.75 | 8.92 | 16.34
Other | 51.67 | 26.95 | 26.13 | 33.16 | 67.08 | 37.13 | 29.37 | 22.42 | 30 | 59.37 | 25.23 | 19.9 | 15.3 | 18.43 | 22.37
Vacant | 111.33 | 27.58 | 23.9 | 31.43 | 43.12 | 67.83 | 27.98 | 25.23 | 24.63 | 35.39 | 145.47 | 17.63 | 24.74 | 37.68 | 25.66
Year constructed
Before 1920 | 35.32 | 19.61 | 22.95 | 24.14 | 74.88 | 31.13 | 16.84 | 20.28 | 25.55 | 72.5 | 19.33 | 13.13 | 11.08 | 14.58 | 23.71
1920 to 1945 | 37.58 | 15.79 | 18.31 | 20.48 | 25.21 | 38.93 | 15.9 | 18.54 | 19.69 | 30.01 | 11.01 | 7.34 | 8.61 | 11.42 | 22.56
1946 to 1959 | 27.29 | 16.62 | 16.77 | 24.4 | 31.3 | 27.21 | 18.05 | 16.66 | 18.07 | 25.53 | 15.7 | 10.97 | 7.8 | 11.74 | 25.19
1960 to 1969 | 19.35 | 13.84 | 13.99 | 16.25 | 23.06 | 21.2 | 14.91 | 11.8 | 10.59 | 19.94 | 12.8 | 8.55 | 8.1 | 12.33 | 15.26
1970 to 1979 | 20.1 | 14.56 | 13.94 | 14.87 | 21.33 | 20.61 | 12.93 | 12.24 | 15.93 | 19.07 | 15.2 | 4.85 | 6.08 | 13.67 | 13.04
1980 to 1989 | 25.32 | 13.37 | 19.69 | 12.42 | 13.56 | 17.34 | 14.43 | 15.47 | 13.23 | 13.27 | 11.5 | 6.99 | 8.52 | 9.59 | 8.32
1990 to 1999 | 25.57 | 12.28 | 15.08 | 13.07 | 17.49 | 21.73 | 16.59 | 14.8 | 13.75 | 22.17 | 9.38 | 9.98 | 7.06 | 3.86 | 10.66
2000 to 2009 | 31.23 | 11.74 | 14.13 | 16.67 | 17.31 | 27.83 | 11.4 | 13.37 | 16.62 | 18.44 | 23.57 | 7.7 | 5.62 | 6.95 | 7.05
2010 to 2018 | 25.37 | 15.98 | 20.36 | 15.99 | 17.1 | 22.54 | 15.6 | 18.99 | 15.75 | 20.99 | 6.59 | 10.65 | 10.56 | 10.33 | 11.36
Census region and division
Northeast | 17.01 | 14.59 | 9.79 | 0 | 0 | 16.82 | 13.73 | 12.27 | 0 | 0 | 9.81 | 3.59 | 6.66 | 0 | 0
New England | 14.77 | 18.17 | 70.5 | 0 | 0 | 13.96 | 18.06 | 70.45 | 0 | 0 | 12.2 | 6.45 | 0.97 | 0 | 0
Middle Atlantic | 57.38 | 21.09 | 9.78 | 0 | 0 | 62.21 | 19.14 | 12.45 | 0 | 0 | 10.8 | 4.55 | 6.93 | 0 | 0
Midwest | 19.26 | 11.93 | 25.41 | 0 | 0 | 22.13 | 12.35 | 23 | 0 | 0 | 10.25 | 3.64 | 7.14 | 0 | 0
East North Central | 47.09 | 13.46 | 39.69 | 0 | 0 | 45.96 | 14.79 | 39.37 | 0 | 0 | 10.51 | 4.26 | 10.74 | 0 | 0
West North Central | 8.68 | 20.01 | 17.48 | 0 | 0 | 8.56 | 19.27 | 13.48 | 0 | 0 | 15.52 | 1.93 | 8.74 | 0 | 0
South | 0 | 0 | 22.51 | 14.34 | 13.23 | 0 | 0 | 20.82 | 13.83 | 15.06 | 0 | 0 | 4.15 | 4.18 | 6.66
South Atlantic | 0 | 0 | 11.93 | 16.55 | 16.77 | 0 | 0 | 8.87 | 12.61 | 18.62 | 0 | 0 | 5.31 | 6.53 | 7.57
East South Central | 0 | 0 | 56.09 | 27.36 | 71.39 | 0 | 0 | 54.15 | 31.47 | 70.69 | 0 | 0 | 6.83 | 9.59 | 2.75
West South Central | 0 | 0 | 89.42 | 40.49 | 18.75 | 0 | 0 | 87.87 | 40.58 | 21.78 | 0 | 0 | 7.16 | 2.28 | 10.17
West | 45.29 | 17.32 | 45.08 | 10.93 | 27 | 44.47 | 16.48 | 39.93 | 10.7 | 33.91 | 6.55 | 7.12 | 15.3 | 6.7 | 11.26
Mountain | 57.82 | 17.88 | 80.48 | 69 | 15.36 | 59.52 | 15.57 | 72.19 | 69.08 | 16.56 | 5.17 | 9.81 | 28.6 | 0.73 | 7.55
Pacific | 56.67 | 39.98 | 50.52 | 10.26 | 86.93 | 57.74 | 41.14 | 47.58 | 9.24 | 86.86 | 18.6 | 5.7 | 14.42 | 7.24 | 3.46
Number of floors
1 | 17.04 | 11.08 | 14.64 | 12.38 | 17.18 | 15.84 | 11.09 | 14.91 | 11.58 | 18.53 | 12.5 | 3.82 | 6.3 | 3.37 | 7.72
2 | 23.17 | 12.25 | 12.75 | 11.05 | 11.48 | 21.64 | 10.36 | 12.26 | 10.89 | 14.89 | 7.67 | 5.54 | 5.53 | 7.56 | 9.83
3 | 28 | 13.98 | 14.56 | 21.85 | 31.11 | 26.55 | 13.64 | 15.91 | 18.02 | 27.94 | 9.1 | 6.58 | 7.16 | 8.94 | 12.63
4 to 9 | 18.87 | 13.15 | 15.23 | 21.9 | 13.53 | 23.26 | 11.96 | 14.51 | 19.13 | 11.78 | 9.5 | 4.9 | 6.78 | 7.39 | 9.42
10 or more | 31.07 | 18.2 | 20.53 | 16.97 | 31.04 | 20.87 | 22.07 | 19.81 | 17.37 | 21.28 | 13.77 | 11.06 | 7.09 | 3.72 | 14.02
Elevators and escalators (more than one may apply)
Any elevators | 18.58 | 8.66 | 12.28 | 15.35 | 12.43 | 19.9 | 9.07 | 11.42 | 12.73 | 10.95 | 5.07 | 3.31 | 3.88 | 5.24 | 5.85
1 elevator | 25.32 | 11.53 | 14.83 | 24.33 | 16.36 | 24.61 | 11.86 | 12.2 | 18.92 | 17.17 | 6.85 | 5.72 | 5.97 | 8.3 | 8.9
2 to 5 elevators | 18.99 | 11.02 | 14.44 | 17.5 | 14.59 | 21.44 | 11.32 | 13.9 | 13.5 | 12.66 | 5.17 | 5.32 | 5.77 | 7.96 | 5.44
6 or more elevators | 22.27 | 14.44 | 17.19 | 13.12 | 19.97 | 20.34 | 15.26 | 17.15 | 13.67 | 15.43 | 9.5 | 9.39 | 6.56 | 6.48 | 10.7
Any escalators | 22.35 | 20.28 | 31.26 | 19.28 | 19.2 | 25.03 | 20.98 | 26.88 | 21.47 | 15.6 | 3.49 | 5.78 | 9.58 | 9.07 | 15.23
Number of workers (main shift)
Fewer than 5 | 26.09 | 12.78 | 17.39 | 14.79 | 20.02 | 22.87 | 14.5 | 15.51 | 14.41 | 22.08 | 7.65 | 8.22 | 8.58 | 7.06 | 10.94
5 to 9 | 42.5 | 15.1 | 15.04 | 16.74 | 25.12 | 30.62 | 15.61 | 15.79 | 14.82 | 20.15 | 41.15 | 6.75 | 7.29 | 6.97 | 11.49
10 to 19 | 25.44 | 13.8 | 15.96 | 14.49 | 20.54 | 21.77 | 16.68 | 20.51 | 12.96 | 24.84 | 8.94 | 10.16 | 9.81 | 4.98 | 15.33
20 to 49 | 22.81 | 12.45 | 16.98 | 14.14 | 15.59 | 19.1 | 12.5 | 15.85 | 13.48 | 18.81 | 13.2 | 6.39 | 5.05 | 5.7 | 12.81
50 to 99 | 21.86 | 12.19 | 16.98 | 16.87 | 18.72 | 20.11 | 12.77 | 14.19 | 14.14 | 18.09 | 9.89 | 5.99 | 8.94 | 7.37 | 5.06
100 to 249 | 27.86 | 14.26 | 10.56 | 14.9 | 17.02 | 27.24 | 12.64 | 11.3 | 13.04 | 14.43 | 8.38 | 4.7 | 5.39 | 6.4 | 4.51
250 or more | 21.15 | 12.17 | 14.8 | 13.34 | 15.42 | 19.72 | 12.57 | 14.19 | 12.69 | 12.4 | 9.98 | 6.29 | 6.21 | 7 | 7.98
Weekly operating hours
Fewer than 40 | 27.81 | 18.33 | 19.08 | 16.23 | 23.02 | 24.78 | 12.21 | 17.34 | 16.69 | 23.83 | 8.56 | 13.17 | 6.51 | 8.4 | 15.5
40 to 48 | 39.59 | 12.27 | 14.74 | 12.31 | 16.89 | 18.88 | 13 | 13.94 | 12.01 | 21.37 | 30.92 | 4.91 | 4.91 | 4.69 | 12.7
49 to 60 | 25.15 | 13.89 | 11.5 | 11.41 | 15.91 | 23.93 | 11.09 | 11.83 | 11.47 | 16.53 | 9.44 | 5.72 | 3.4 | 5.17 | 7.65
61 to 84 | 19.48 | 12.23 | 17.15 | 16.33 | 15.29 | 18.65 | 11 | 14.34 | 11.66 | 17.09 | 13.01 | 4.91 | 6.82 | 8.52 | 10.78
85 to 167 | 30.24 | 12.6 | 14.33 | 14.59 | 18.04 | 27.77 | 12.11 | 15.6 | 14.36 | 18.17 | 13.29 | 6.73 | 10.56 | 11.38 | 10.92
Open continuously | 16.74 | 11.16 | 13.04 | 14.72 | 14.45 | 18.35 | 11.29 | 12.61 | 14.09 | 15.87 | 11.06 | 4.44 | 5.89 | 5.6 | 7.6
Ownership and occupancy
Nongovernment owned | 16.1 | 8.63 | 10.85 | 10.24 | 11.74 | 17.65 | 8.53 | 10.25 | 10.61 | 13.28 | 10.75 | 2.72 | 4.25 | 3.37 | 6.32
Owner occupied | 16.58 | 9.24 | 13.38 | 10.47 | 12.57 | 18.79 | 8.85 | 12.11 | 11.61 | 14.89 | 14.86 | 3.19 | 4.99 | 4.05 | 7.23
Leased to tenant or tenants | 20.74 | 10.95 | 11.43 | 11.92 | 15.3 | 22.55 | 11.31 | 10.53 | 10.62 | 15.57 | 11.04 | 4.19 | 5.82 | 4.9 | 8.84
Unoccupied | 0 | 52.39 | 33.8 | 61.55 | 74.31 | 71.67 | 35.57 | 33.19 | 32.52 | 55.49 | 0 | 43.59 | 31.98 | 70.15 | 49.25
Government owned | 18.96 | 10.7 | 14.66 | 24.49 | 17.9 | 19.66 | 11.48 | 13.74 | 18.38 | 19 | 7.57 | 4.78 | 3.58 | 9.69 | 5.55
Federal | 50.46 | 29.02 | 33.3 | 30.72 | 49.67 | 39.05 | 23.44 | 32.76 | 30.88 | 45.6 | 17.65 | 15.79 | 8.41 | 13.25 | 18.02
State | 31.33 | 19.33 | 23.61 | 39.71 | 28.43 | 25.73 | 17.53 | 21.38 | 28.91 | 31.19 | 16.21 | 6.97 | 7.13 | 15.17 | 7.86
Local | 19.89 | 11.66 | 15.65 | 15.15 | 15.98 | 21.84 | 13.64 | 15.8 | 15.92 | 17.56 | 9.18 | 4.88 | 2.83 | 6.22 | 6.96
Party responsible for operation of energy systems
Building owner | 16.2 | 8.35 | 11.34 | 11.8 | 13.71 | 17.47 | 8.57 | 10.74 | 10.65 | 15.89 | 8.45 | 2.7 | 3.43 | 4.4 | 5.61
Business owner or tenant | 25.48 | 14.68 | 17.36 | 13.72 | 19.03 | 23.79 | 15.81 | 15.24 | 12.33 | 20.99 | 18.86 | 7.57 | 7.84 | 7.07 | 10.41
Property management | 40.25 | 28.75 | 25.53 | 27.71 | 27.75 | 29.27 | 28.14 | 22.11 | 21.07 | 28.8 | 13.78 | 16.55 | 16.34 | 14.45 | 17.54
Other | 40.22 | 22.78 | 24.14 | 29.92 | 12.59 | 34.27 | 19.97 | 28.64 | 22.62 | 23.15 | 35.45 | 11.78 | 8.8 | 14.94 | 22.24
Provider of direct input on energy- related equipment purchases
Building owner | 15.96 | 8.51 | 11.69 | 11.86 | 12.75 | 17.34 | 8.42 | 11.17 | 10.58 | 15.13 | 8.23 | 2.61 | 3.42 | 4.58 | 6
Business owner or tenant | 33.94 | 18 | 18.11 | 14.49 | 25.91 | 23.47 | 16.23 | 16.11 | 15.6 | 28.97 | 19.77 | 7.9 | 9.14 | 10.65 | 10.31
Property management | 75.56 | 40.3 | 17.08 | 40.46 | 47.87 | 72.87 | 33.58 | 24.6 | 30.52 | 52.25 | 1.75 | 19.28 | 15.06 | 14.81 | 42.67
Other | 26.77 | 17.21 | 17.9 | 18.17 | 18.72 | 46 | 17.23 | 16.17 | 14.88 | 14.3 | 41.88 | 12.12 | 9.59 | 10.15 | 15.25
Number of establishments
1 | 14.66 | 8.98 | 12.19 | 12.9 | 14.49 | 16.67 | 9.1 | 12.03 | 11.04 | 17 | 9.56 | 3.34 | 4.04 | 5.22 | 7
2 to 5 | 24.05 | 10.76 | 18.53 | 14.61 | 16.45 | 22.3 | 9.95 | 15.71 | 13.05 | 14.08 | 6.83 | 5.39 | 7.46 | 5.28 | 8.59
6 to 10 | 29.91 | 19.41 | 14.68 | 16.85 | 26.28 | 24.12 | 19.17 | 15.19 | 16.02 | 20.61 | 19.63 | 6.74 | 5.69 | 8.03 | 14.31
11 to 20 | 40.15 | 19.43 | 23.01 | 17.19 | 28.28 | 47.85 | 19.34 | 17.61 | 14.58 | 25.6 | 20.56 | 7.53 | 12.02 | 6.37 | 9.67
More than 20 | 37.19 | 31.14 | 17.41 | 22.57 | 18.57 | 36.24 | 27.72 | 18.01 | 20.06 | 16.47 | 20.81 | 7.78 | 9.31 | 8.87 | 11.38
Currently unoccupied | 0 | 39.89 | 29.28 | 44.93 | 73.39 | 83.37 | 30.97 | 26.09 | 30.36 | 54.18 | 0 | 30.94 | 25.72 | 53.95 | 48.75
Predominant exterior wall material
Brick, stone, or stucco | 16.37 | 10.87 | 11.85 | 14.32 | 15.26 | 16.96 | 10.2 | 11.7 | 11.53 | 17.02 | 3.98 | 4.06 | 3.46 | 6.26 | 6.04
Concrete (block or poured) | 22.37 | 10.99 | 13.8 | 13.73 | 12.46 | 19.05 | 11.79 | 14.54 | 12.91 | 12.13 | 12.68 | 6.23 | 9.41 | 5.24 | 9.07
Concrete panels | 21.41 | 19.24 | 17.65 | 17.22 | 23.67 | 22.57 | 20.99 | 16.88 | 14.15 | 25.11 | 13.96 | 7.79 | 10.32 | 13.42 | 14.32
Siding or shingles | 38.64 | 17.65 | 21.77 | 19.54 | 36.43 | 18.78 | 17.97 | 19.25 | 31.25 | 34.94 | 35.48 | 8.99 | 13.38 | 28.1 | 20.53
Metal panels | 35.23 | 13.51 | 21.88 | 17.78 | 22.66 | 30.34 | 14.26 | 17.96 | 14.4 | 23.74 | 11.16 | 9.27 | 12.76 | 10.22 | 13.97
Window glass | 29.89 | 20.43 | 20.47 | 25.2 | 27.82 | 27.48 | 22.39 | 18.94 | 23.9 | 27.69 | 17.29 | 10.82 | 8.73 | 9.63 | 9.68
Other | 48.67 | 32.96 | 24.23 | 19.38 | 37.25 | 41.66 | 33.19 | 22.69 | 18.27 | 33.32 | 11.65 | 9.78 | 18.75 | 14.41 | 21.49
Predominant roof material
Metal surfacing | 31.17 | 12.65 | 19.07 | 16.83 | 20.16 | 26.11 | 11.48 | 17.69 | 14.6 | 23.83 | 31.06 | 6.96 | 7.11 | 6.42 | 8.4
Synthetic or rubber | 16.53 | 9.02 | 10.33 | 13.62 | 13.64 | 15.71 | 8.92 | 10.61 | 12.37 | 13.69 | 4.88 | 3.53 | 4.37 | 5.53 | 5.03
Built-up | 27.33 | 13.82 | 16.1 | 11.04 | 17.49 | 22.44 | 14.28 | 12.89 | 10.27 | 15.6 | 12.79 | 4.73 | 5.65 | 6.18 | 11.11
Slate or tile shingles | 57.23 | 23.81 | 15.64 | 24.68 | 26.25 | 40.39 | 22.87 | 21.25 | 22.29 | 21.25 | 30.93 | 10.83 | 15.89 | 7.11 | 20.21
Wooden materials (including shingles) | 41.51 | 36.34 | 39.3 | 22.32 | 24.99 | 45.74 | 36.88 | 38.41 | 28.47 | 32.13 | 32.73 | 23.18 | 28.27 | 20.37 | 19.42
Asphalt, fiberglass, or other shingles | 22.58 | 15.69 | 13.99 | 14.25 | 17.81 | 20.29 | 14.58 | 14.01 | 14.58 | 18.57 | 9 | 5.69 | 9.17 | 8.76 | 9.66
Concrete | 63.3 | 43.16 | 17.6 | 29.93 | 27.97 | 51.89 | 28.11 | 18.61 | 27.83 | 24.03 | 29.89 | 30.78 | 8.63 | 22.72 | 15.21
Other | 36.5 | 15.8 | 29.26 | 19.6 | 27.47 | 29.93 | 16.77 | 18.96 | 20.89 | 28.4 | 14.51 | 14.32 | 26.61 | 14.23 | 16.16
Roof tilt
Flat | 15.19 | 8.83 | 10.53 | 10.44 | 12.27 | 14.37 | 8.47 | 9.9 | 8.6 | 14.24 | 5.85 | 3.62 | 3.92 | 4.57 | 6.22
Shallow pitch | 27.15 | 11.95 | 15.87 | 13.59 | 14.85 | 26.8 | 10.37 | 14.69 | 13.61 | 16.68 | 15.02 | 5.37 | 6.79 | 5.74 | 7.96
Steeper pitch | 31.14 | 11.31 | 16.86 | 15.02 | 21.92 | 19.02 | 13.42 | 17.49 | 15.01 | 23.91 | 29.59 | 6.6 | 7.1 | 4.85 | 13.89
Cool roof characteristics (more than one may apply)
White or reflective coating or paint | 30.7 | 11.27 | 15.33 | 10.2 | 12.65 | 20.95 | 10.34 | 12.61 | 10.2 | 14.36 | 20.3 | 3.76 | 5.28 | 3.88 | 4.95
White or reflective tiles or shingles | 53.79 | 22.12 | 27.7 | 27.86 | 30.7 | 40.89 | 23.4 | 21.48 | 21.63 | 28.47 | 22.86 | 14 | 18.72 | 10.25 | 11.23
Aluminum coating | 34.32 | 17.96 | 23.92 | 24.31 | 22.3 | 39.25 | 21.58 | 19.44 | 19.19 | 22.08 | 17.36 | 14.21 | 12.68 | 16.2 | 13.36
Ballasted roof system | 29.24 | 15.97 | 23.6 | 16.98 | 35.71 | 27.3 | 16.89 | 19.39 | 17.69 | 26.4 | 4.89 | 5.82 | 11.07 | 10.12 | 30.81
Other cool roof property | 44.17 | 23.26 | 40.12 | 33.95 | 56.87 | 26.17 | 28.03 | 38.71 | 35.14 | 49.85 | 27.64 | 9.59 | 15.2 | 12.72 | 29.2
Renovations since 2000 (more than one may apply)
Any type of renovation | 18.81 | 8.85 | 11.31 | 11.78 | 13.32 | 20.28 | 8.69 | 10.47 | 12.27 | 13.63 | 8.08 | 3.59 | 3.31 | 3.93 | 6.68
Addition or annex | 23.28 | 11.2 | 14.56 | 15.56 | 15.4 | 25.67 | 11.44 | 14.82 | 15.59 | 16.36 | 9.52 | 6.56 | 5.16 | 11.77 | 11.61
Reduction in floorspace | 60.95 | 26.46 | 22.54 | 30.58 | 40.85 | 60.42 | 27.62 | 18.89 | 27.36 | 41.48 | 4.45 | 10.75 | 13.96 | 13.48 | 19.49
Roof replacement | 19.92 | 10.2 | 13.56 | 12.96 | 17.83 | 19 | 9.78 | 11.49 | 13.47 | 21.05 | 5.67 | 4.03 | 5.84 | 5.93 | 10
Interior wall reconfiguration | 21.37 | 10.03 | 15.25 | 13.47 | 15.36 | 22.19 | 10.35 | 12.69 | 12.33 | 12.85 | 5.92 | 4.67 | 4.78 | 4.93 | 8.19
Window replacement | 23.97 | 11.98 | 16.47 | 22.59 | 22.08 | 24.17 | 11.87 | 13.3 | 19.52 | 23.72 | 9.63 | 6.97 | 6.41 | 6.19 | 13.11
HVAC equipment upgrade | 19.3 | 9.72 | 12.06 | 12.97 | 14.64 | 20.21 | 10.47 | 10.62 | 13.17 | 15.36 | 10.44 | 4.77 | 3.78 | 5.34 | 8.8
Lighting upgrade | 20.92 | 9.95 | 12.17 | 13.04 | 14.27 | 23.32 | 9.1 | 10.19 | 12.44 | 12.59 | 7.99 | 4.21 | 3.92 | 4.29 | 7.82
Electrical upgrade | 25.67 | 10.56 | 12.65 | 17.78 | 15.77 | 25.66 | 11.88 | 10.22 | 19.31 | 14.27 | 9.05 | 5.51 | 5.39 | 6.47 | 12
Plumbing system upgrade | 20.71 | 11.49 | 13.83 | 15.34 | 20.25 | 22.22 | 12.18 | 11.56 | 15.19 | 15.49 | 9.78 | 5.48 | 4.84 | 4.93 | 10.85
Insulation upgrade | 23.22 | 13.29 | 19.86 | 17.83 | 21.52 | 20.66 | 14.87 | 17.17 | 20.05 | 22.81 | 21.58 | 7.93 | 7.17 | 7.89 | 12.26
Fire, safety, or security upgrade | 22.04 | 10.85 | 13.05 | 13.3 | 15.79 | 22.52 | 10.86 | 11.05 | 14.18 | 14.21 | 5.59 | 5.36 | 4.26 | 5.64 | 10.29
Structural upgrade | 35.39 | 16.2 | 27.76 | 19.24 | 30.23 | 33.01 | 16.02 | 22.77 | 22.9 | 28.92 | 13.92 | 10.92 | 9.01 | 11.83 | 12.38
Other | 99.39 | 30.77 | 27.47 | 28.26 | 29.07 | 95.23 | 35.59 | 26.06 | 27.47 | 38.05 | 29.22 | 20.92 | 4.99 | 12.9 | 10.35
No renovations | 16.47 | 10.05 | 10.87 | 11.85 | 14.79 | 16.13 | 8.96 | 11.13 | 10.12 | 18.34 | 12.6 | 4.21 | 4.91 | 4.59 | 6.84
Buildings constructed 2013 or later | 27.39 | 18.54 | 20.71 | 17.22 | 18.89 | 25.36 | 17.09 | 20.8 | 17.13 | 21.56 | 10.67 | 12.54 | 11.39 | 10.65 | 11.6
Energy sources (more than one may apply)
Electricity | 15.78 | 8.25 | 10.82 | 10.81 | 12.12 | 17.28 | 8.2 | 10.6 | 9.98 | 13.59 | 7.49 | 2.4 | 3.34 | 3.6 | 5.56
Natural gas | 21.15 | 8.69 | 11.29 | 11.06 | 13.47 | 23.31 | 8.93 | 10.77 | 11.07 | 13.27 | 5.18 | 2.51 | 3.45 | 3.89 | 4.28
Fuel oil | 22.92 | 11.78 | 12.8 | 10.6 | 13.71 | 16.36 | 11.09 | 12.35 | 11.11 | 13.63 | 10.37 | 5.14 | 5.14 | 5.48 | 7
District heat | 24.9 | 19.72 | 19.64 | 34.39 | 27.21 | 24.77 | 20.62 | 17.92 | 31.75 | 25.53 | 7.03 | 10.78 | 4.38 | 6.42 | 5.84
District chilled water | 42.15 | 23.22 | 34.88 | 35.54 | 18.96 | 44.42 | 21.42 | 31.79 | 31.16 | 17.01 | 11.83 | 10.92 | 6.42 | 8.22 | 10.53
Propane | 31.91 | 14.69 | 25.31 | 17.7 | 17.37 | 15.75 | 14.16 | 21.53 | 17.33 | 15.49 | 30.27 | 8.54 | 14.14 | 8.34 | 12.28
Solar | 43.64 | 22.55 | 26.39 | 15.04 | 30.49 | 42.53 | 21.4 | 23.28 | 12.7 | 27.47 | 8.85 | 12.27 | 10.41 | 10.74 | 10.67
Wood, coal, and other | 30.17 | 28.28 | 38.74 | 34.42 | 41.95 | 43.22 | 26.29 | 35.59 | 21.56 | 39.37 | 45.24 | 17.67 | 30.07 | 36.91 | 19.07
Space-heating energy sources (more than one may apply)
Electricity | 24.09 | 10.18 | 10.55 | 10.46 | 13.84 | 20.96 | 9.61 | 10.63 | 9.84 | 15.62 | 11.05 | 3.81 | 4.97 | 2.95 | 5.89
Natural gas | 21.14 | 8.81 | 11.45 | 10.71 | 14.17 | 23.35 | 8.96 | 11.12 | 11.15 | 13.14 | 5.76 | 2.61 | 3.8 | 3.61 | 5.24
Fuel oil | 14.26 | 24.67 | 20.12 | 27.16 | 54.77 | 19.84 | 20.91 | 21.15 | 32.35 | 69.09 | 11.66 | 12.38 | 4.95 | 21.65 | 27.57
District heat | 24.9 | 16.97 | 19.73 | 34.51 | 22.95 | 24.77 | 20.54 | 17.96 | 31.95 | 25.04 | 7.03 | 9.85 | 4.43 | 6.55 | 9.09
Propane | 31.53 | 22.45 | 51.92 | 32.6 | 32.55 | 21.53 | 24.65 | 33.34 | 23.11 | 33.15 | 22.08 | 9.21 | 34.17 | 17.71 | 23.03
Other sourcesb | 40.22 | 31.14 | 50.13 | 64.78 | 0 | 48.45 | 29.73 | 38.89 | 55.46 | 0 | 41.56 | 13.37 | 39.18 | 29.04 | 0
Primary space-heating energy source
Electricity | 48.08 | 15.49 | 11.54 | 12.64 | 16.17 | 42.69 | 15.29 | 12.68 | 11.21 | 17.12 | 13.64 | 7.02 | 6.85 | 3.92 | 6.25
Natural gas | 21.41 | 8.82 | 11.87 | 11.43 | 14.67 | 23.55 | 8.98 | 11.34 | 12.23 | 14.29 | 4.65 | 2.68 | 4.12 | 4.21 | 5.76
Fuel oil | 19.54 | 35.71 | 19.5 | 47.93 | 83.26 | 28.16 | 29.03 | 21.8 | 48.37 | 83.31 | 18.86 | 16.7 | 8.65 | 10.36 | 0.06
District heat | 25.69 | 16.96 | 20.77 | 37.77 | 22.95 | 25.65 | 20.65 | 19.06 | 35.11 | 25.04 | 7.68 | 9.99 | 4.59 | 5.98 | 9.09
Propane | 60.62 | 26.26 | 52.68 | 53.49 | 67.28 | 30.58 | 29.91 | 38.45 | 45.83 | 45.73 | 48.33 | 10.15 | 32.66 | 34.75 | 45.22
Other sourcesb | 53.13 | 28.61 | 49.86 | 97.84 | 0 | 47.2 | 32.51 | 70.5 | 72.32 | 0 | 42.89 | 17.74 | 19.27 | 73.13 | 0
Cooling energy sources (more than one may apply)
Electricity | 16.97 | 8.23 | 10.12 | 10.87 | 12.26 | 16.93 | 8.47 | 9.96 | 10.39 | 13.15 | 4.95 | 2.45 | 3.3 | 3.29 | 4.96
Natural gas | 69.58 | 36.18 | 32.19 | 52.95 | 50.33 | 69.58 | 52.06 | 30.38 | 53.15 | 50.33 | 0 | 16.94 | 14.9 | 12.14 | 0
District chilled water | 42.15 | 23.22 | 34.88 | 35.54 | 18.96 | 44.42 | 21.42 | 31.79 | 31.16 | 17.01 | 11.83 | 10.92 | 6.42 | 8.22 | 10.53
Water-heating energy sources (more than one may apply)
Electricity | 22.74 | 10.69 | 8.86 | 11.19 | 12.71 | 17.99 | 10.17 | 9.91 | 10.8 | 13.83 | 13.52 | 3.72 | 4.64 | 3.49 | 7.48
Natural gas | 21.89 | 8.6 | 12.59 | 11.03 | 14.14 | 22.98 | 9.17 | 12.14 | 10.72 | 14.35 | 5.03 | 2.94 | 3.48 | 3.3 | 4.35
Fuel oil | 24.78 | 31.23 | 25.8 | 36.73 | 84.36 | 18.78 | 29.83 | 29.1 | 38.6 | 70.69 | 15.34 | 13.58 | 9.48 | 29.06 | 16.15
District heat | 29.21 | 25.49 | 20.6 | 34.6 | 27.27 | 28.28 | 27.24 | 19.56 | 33.35 | 22.14 | 7.17 | 14.14 | 5 | 8.19 | 10.28
Propane | 82.34 | 34.56 | 41.05 | 50.4 | 24.3 | 35.02 | 27.01 | 36.42 | 47.76 | 25.27 | 68.05 | 35.38 | 10.17 | 44.68 | 18.36
Cooking energy sources (more than one may apply)
Electricity | 24.21 | 9.95 | 12.4 | 13.08 | 14.19 | 19.25 | 9.69 | 11.96 | 11.93 | 13.48 | 12.35 | 3.63 | 3.58 | 3.32 | 6.49
Natural gas | 20.16 | 8.84 | 11.81 | 11.25 | 12.75 | 21.55 | 8.71 | 10.73 | 11.67 | 11.72 | 5.45 | 3.42 | 3.91 | 3.39 | 4.63
Propane | 24.91 | 23.3 | 30.88 | 23.6 | 24.35 | 24.23 | 21.81 | 30.89 | 20.15 | 23.95 | 8.53 | 15.03 | 15.76 | 15.73 | 15.2
Energy end uses (more than one may apply)
Buildings with space heating | 15.89 | 8.31 | 10.87 | 10.99 | 12.92 | 16.9 | 8.39 | 10.57 | 10.28 | 14.09 | 7.1 | 2.46 | 3.47 | 3.45 | 5.52
Buildings with cooling | 17.36 | 8.23 | 10.85 | 10.94 | 12.04 | 17.28 | 8.38 | 10.41 | 10.25 | 12.95 | 4.86 | 2.52 | 3.13 | 3.57 | 4.95
Buildings with water heating | 16.08 | 8.31 | 10.79 | 10.92 | 12.03 | 17.11 | 8.44 | 10.44 | 10.05 | 13.06 | 7.27 | 2.52 | 3.35 | 3.29 | 4.93
Buildings with cooking | 19.25 | 8.63 | 11.04 | 11.59 | 11.92 | 16.79 | 8.71 | 10.18 | 11.4 | 11.63 | 8.54 | 2.87 | 3.2 | 2.73 | 5.16
Buildings with manufacturing | 44.1 | 13.74 | 19.09 | 18.84 | 24.55 | 29.13 | 13.76 | 18.66 | 13.32 | 24.49 | 42.64 | 8.95 | 12.58 | 11.97 | 18.32
Buildings with electricity generation | 22.86 | 10.05 | 11.83 | 10.9 | 12.32 | 19.2 | 9.59 | 11.77 | 10.3 | 13.2 | 10.78 | 3.93 | 4.96 | 5.33 | 5.93
Buildings with lighting | 15.78 | 8.26 | 10.83 | 10.75 | 12.12 | 17.14 | 8.08 | 10.59 | 9.88 | 13.53 | 7.23 | 2.27 | 3.4 | 3.48 | 5.53
Percentage of floorspace heated
Not heated | 48.32 | 21.52 | 36.7 | 20.03 | 19.98 | 31.55 | 22.08 | 24.35 | 15.67 | 22.44 | 29.4 | 19.35 | 36.75 | 23.65 | 12.44
1% to 50% | 29.56 | 17.67 | 19.77 | 12.64 | 18.03 | 32.91 | 16.8 | 17.09 | 11.86 | 20.76 | 27.27 | 16.45 | 12.05 | 6.57 | 11.57
51% to 99% | 26.58 | 11.24 | 11.61 | 13.79 | 17.13 | 28.44 | 10.09 | 11.45 | 12.48 | 18.72 | 13.37 | 5.13 | 3.97 | 6.38 | 6.57
100% | 16.61 | 8.97 | 12.12 | 10.76 | 13.67 | 17.19 | 8.83 | 11.63 | 10.61 | 14.04 | 8 | 2.78 | 4.05 | 4.03 | 5.8
Percentage of floorspace cooled
Not cooled | 46.68 | 17.41 | 28.02 | 21.23 | 50.28 | 25.05 | 12.24 | 22.66 | 15.96 | 42.82 | 42.35 | 13.07 | 16.77 | 28.18 | 28.98
1% to 50% | 20.22 | 10.63 | 15.42 | 11.61 | 17.93 | 20.97 | 10.82 | 12.51 | 11.39 | 24 | 9.46 | 5.15 | 9.74 | 4.87 | 11.25
51% to 99% | 23.35 | 10.66 | 10.39 | 16.3 | 13.48 | 21.34 | 10.79 | 10.05 | 14.21 | 13.4 | 7.76 | 5.11 | 4.7 | 6.12 | 6.17
100% | 18.02 | 9.34 | 14.12 | 9.91 | 13.51 | 21.01 | 9.13 | 13.76 | 10.12 | 13.64 | 9.12 | 4.13 | 3.78 | 3.42 | 5
Percentage lit when open
0% | 50.44 | 70.94 | 48.83 | 100.35 | 49.18 | 50.44 | 71.53 | 50.46 | 60.55 | 49.18 | 0 | 1.87 | 31.51 | 83.58 | 0
1% to 50% | 27.93 | 13.14 | 17.84 | 14.36 | 21.47 | 25.86 | 13.22 | 15.97 | 14.29 | 23 | 8.84 | 6.62 | 9.19 | 7.3 | 12.06
51% to 99% | 19.64 | 9.62 | 12.63 | 11.63 | 12.86 | 18.32 | 9.18 | 11.45 | 10.38 | 13.26 | 12.12 | 3.17 | 5.16 | 4.63 | 7.28
100% | 17.59 | 9.12 | 11.12 | 12.03 | 13.17 | 15.08 | 9.19 | 10.77 | 11.43 | 14.06 | 6.53 | 4.11 | 3.81 | 4.52 | 7.14
Building never open or electricity not used | 41.31 | 23.74 | 23.63 | 40.05 | 50.24 | 32.61 | 22.94 | 23.54 | 25.22 | 41.22 | 42.54 | 17.51 | 25.63 | 37.83 | 54.61
Percentage lit during off hours
0% | 25.5 | 14.19 | 17.94 | 14.51 | 32.35 | 25.27 | 12.08 | 17.08 | 15.48 | 27.6 | 13.8 | 9.29 | 5.32 | 6.17 | 12.66
1% to 50% | 16.66 | 8.77 | 11.4 | 10.99 | 11.47 | 17.5 | 8.72 | 10.34 | 10.1 | 12.52 | 8.46 | 2.57 | 4.23 | 3.44 | 5.46
51% to 100% | 27.75 | 16.49 | 15.36 | 14.27 | 19.02 | 25.91 | 15.54 | 15.09 | 13.05 | 20.91 | 25.27 | 8.8 | 8.15 | 9.75 | 10.55
Building always open with no off hours | 35.86 | 21.73 | 21.19 | 24.41 | 24.83 | 28.86 | 20.18 | 24.94 | 21.05 | 28.37 | 27.22 | 7.01 | 9.98 | 12.8 | 23.41
Electricity not used | 0 | 0 | 0 | 0 | 0 | 40.25 | 38.75 | 44.32 | 25.7 | 61.16 | 0 | 0 | 0 | 0 | 0
Heating equipment (more than one may apply)
Packaged heating units | 18.84 | 8.93 | 11.52 | 10.86 | 15.19 | 17.98 | 8.33 | 11.77 | 11.18 | 14.21 | 5.01 | 3.68 | 5.07 | 3.61 | 6.44
Furnaces | 27.26 | 11.78 | 16.66 | 15.16 | 21.59 | 26.04 | 10.48 | 16.59 | 14.14 | 25.42 | 10.27 | 4.64 | 5.52 | 6.44 | 9.55
Individual space heaters | 19.28 | 11.52 | 13.64 | 14.42 | 14.71 | 21.14 | 10 | 11.09 | 12.03 | 17.92 | 12.26 | 5.25 | 6.43 | 6.23 | 10.72
Boilers | 17.98 | 8.94 | 11.72 | 11.62 | 15.42 | 16.43 | 8.29 | 11.12 | 10.8 | 14.93 | 10.95 | 3.63 | 3.81 | 4.72 | 8.77
Heat pumps | 27.19 | 15.22 | 14.89 | 12.55 | 21.91 | 32.81 | 15.83 | 12.97 | 9.53 | 24.11 | 30.41 | 6.34 | 6.58 | 7.58 | 11
District heat | 24.9 | 16.97 | 19.73 | 34.51 | 22.95 | 24.77 | 20.54 | 17.96 | 31.95 | 25.04 | 7.03 | 9.85 | 4.43 | 6.55 | 9.09
Duct reheat | 54.31 | 15.45 | 14.53 | 18.52 | 17.17 | 49.67 | 15.95 | 14.51 | 18.18 | 17.34 | 10.52 | 7.66 | 5.59 | 6.23 | 8.6
Other | 77.7 | 34.37 | 46.49 | 42.73 | 71.64 | 56.81 | 36.77 | 45.4 | 42.51 | 70.66 | 54.73 | 15.77 | 12.55 | 7.15 | 9
Cooling equipment (more than one may apply)
Packaged air-conditioning units | 18.9 | 8.03 | 8.75 | 10.63 | 14.1 | 17.08 | 7.91 | 9.01 | 10.68 | 14.22 | 6.68 | 3 | 3.82 | 3.94 | 6.16
Residential-type central air conditioners | 21.69 | 10.36 | 14.38 | 19.29 | 17.52 | 23.83 | 10.38 | 14.55 | 16.17 | 18.35 | 11.32 | 3.8 | 4.76 | 8.79 | 11.31
Individual air conditioners | 21.16 | 13.08 | 12.05 | 16.31 | 20.35 | 22.72 | 10.65 | 11.83 | 14.71 | 18.62 | 5.84 | 6.3 | 6.08 | 5.39 | 10.99
Central chillers | 19.47 | 12.72 | 10.92 | 15.68 | 14.32 | 20.31 | 12.8 | 11.61 | 13.27 | 11.99 | 4.67 | 5.17 | 3.86 | 5.03 | 5.98
Heat pumps | 30.13 | 16.95 | 18.5 | 14.81 | 27.2 | 32.37 | 17.94 | 15.16 | 9.53 | 34.39 | 24.32 | 7.63 | 8.34 | 9.02 | 19.47
District chilled water | 42.15 | 23.22 | 34.88 | 35.54 | 18.96 | 44.42 | 21.42 | 31.79 | 31.16 | 17.01 | 11.83 | 10.92 | 6.42 | 8.22 | 10.53
Swamp coolers | 35.55 | 23.94 | 39.15 | 27.23 | 53.6 | 57.11 | 17.2 | 34.29 | 23.81 | 29.53 | 78.62 | 14.6 | 17.63 | 8.73 | 31.46
Other | 99.92 | 75.03 | 64.85 | 56.56 | 102.08 | 99.92 | 70.08 | 59.67 | 57.65 | 91.23 | 0 | 2.97 | 21.86 | 47.5 | 57.91
HVAC features (more than one may apply)
Economizer cycle | 18.35 | 9.02 | 11.89 | 11.03 | 12.4 | 18.17 | 8.75 | 11.77 | 10.19 | 12.91 | 5.64 | 3.02 | 3.83 | 4.42 | 7.36
Variable air volume (VAV) system | 17.42 | 8.8 | 12.62 | 17.54 | 15.54 | 18.17 | 9.74 | 11.6 | 13.3 | 16.89 | 3.72 | 4.32 | 5.37 | 6.97 | 7.23
Dedicated outside air system (DOAS) | 32.31 | 17.82 | 18.7 | 24.22 | 18.28 | 19.92 | 15.26 | 15.88 | 22.63 | 19.19 | 34.62 | 9.9 | 5.96 | 5.91 | 12.49
Demand controlled ventilation (DCV) | 19.28 | 13.1 | 10.94 | 14.15 | 18.69 | 24.79 | 13.95 | 11.35 | 14.53 | 19.21 | 10.88 | 7.87 | 6.69 | 8.06 | 8.54
Regular HVAC maintenance | 16.93 | 8.47 | 10.88 | 11.56 | 11.64 | 16.39 | 8.43 | 10.62 | 10.55 | 13.32 | 5.06 | 2.45 | 3.33 | 4.32 | 5.51
Building automation system (BAS) controls heating or cooling | 20.73 | 8.25 | 12.25 | 9.03 | 12.5 | 16.08 | 7.99 | 11.95 | 8.33 | 12.78 | 11.53 | 3.09 | 3.85 | 3.33 | 4.81
Internet-connected or smart thermostat | 43.71 | 25.68 | 18.1 | 20.66 | 34.97 | 42.71 | 23.93 | 16.34 | 18.51 | 36.59 | 22.6 | 12.98 | 9.02 | 12.45 | 11.65
Programmable thermostat | 27.53 | 11.98 | 14.5 | 15.49 | 15.33 | 26.56 | 11.05 | 13.43 | 14.81 | 20.03 | 5.7 | 4.89 | 4.75 | 6.36 | 11.61
Main equipment replaced since 2000 (more than one may apply)
Heating | 20.58 | 9.59 | 10.08 | 11.68 | 17.95 | 22.13 | 10.06 | 10.36 | 11.42 | 17.71 | 4.25 | 3.44 | 5.62 | 5.84 | 8.65
Cooling | 21.29 | 11.21 | 14.13 | 13.43 | 13.89 | 19.8 | 11.01 | 12.74 | 11.75 | 12.07 | 6.21 | 2.56 | 4.66 | 5.57 | 9.38
Water-heating equipment
Centralized system | 15.72 | 8.96 | 12 | 12.99 | 13.89 | 16.33 | 8.89 | 11.49 | 11.25 | 13.85 | 8.55 | 2.93 | 3.87 | 4.47 | 6.2
Distributed system | 21.56 | 16.75 | 12.76 | 12.54 | 22.93 | 23.74 | 14.36 | 11.34 | 11.99 | 25.49 | 14.78 | 8.12 | 9.95 | 5.92 | 7.57
Combination of centralized and distributed systems | 28.58 | 11.78 | 14.03 | 14.88 | 15.48 | 27.03 | 9.71 | 12.57 | 14.72 | 14.64 | 8.5 | 5.26 | 6.27 | 5.67 | 8.16
Generation technologies (more than one may apply)
Reciprocating engine generators | 23.15 | 10.21 | 12.23 | 11.93 | 12.59 | 18.61 | 9.96 | 12.27 | 11.47 | 13.77 | 10.79 | 4.43 | 5.52 | 6.29 | 6.29
Solar panels | 44.46 | 22.99 | 24.7 | 15.5 | 30.98 | 43.18 | 21.51 | 23.14 | 12.97 | 28.86 | 9.07 | 12.33 | 8.61 | 10.98 | 11.47
Other generation technology | 59.07 | 29.59 | 31.52 | 25.85 | 26.15 | 46.64 | 26.55 | 27.89 | 27.47 | 36.01 | 18.92 | 12.93 | 19.99 | 12.96 | 36.92
Lighting equipment types (more than one may apply)
Incandescent | 18.1 | 11.16 | 13.19 | 12.28 | 17.39 | 18.68 | 10.55 | 12.27 | 11.91 | 14.79 | 8.34 | 5.74 | 5.86 | 4.46 | 8.6
Standard fluorescent | 17.09 | 8.68 | 10.07 | 11.5 | 11.81 | 17.7 | 8.76 | 10.05 | 10.66 | 13.58 | 7.41 | 2.6 | 4.05 | 3.97 | 5.81
Compact fluorescent | 17.96 | 11.01 | 12.32 | 12.32 | 12.78 | 17.95 | 10.59 | 11.83 | 11.69 | 12.67 | 4.98 | 3.46 | 3.66 | 3.44 | 6.84
High-intensity discharge (HID) | 18.53 | 14.62 | 17.89 | 16.58 | 12.59 | 21.51 | 12.35 | 14.68 | 20.63 | 13.15 | 14.26 | 7.03 | 6.71 | 11.76 | 8.81
Halogen | 21.05 | 11.76 | 13.81 | 13.45 | 16.3 | 17.52 | 11.77 | 12.08 | 12.96 | 14.03 | 9.29 | 8.01 | 6.13 | 6.08 | 8.84
LED | 16.79 | 8.67 | 10.38 | 11.08 | 12.98 | 15.63 | 8.62 | 10.39 | 9.42 | 12.97 | 9.53 | 3 | 3.61 | 4.04 | 5.07
Other | 51.75 | 33.45 | 70.91 | 0 | 70.92 | 51.75 | 26 | 70.91 | 0 | 70.92 | 0 | 15.44 | 0 | 0 | 0
Refrigeration equipment (more than one may apply)
Any refrigeration | 16.79 | 8.34 | 11.22 | 11.17 | 11.8 | 17.23 | 8.75 | 10.93 | 10.4 | 13.04 | 7.27 | 2.85 | 3.54 | 4.04 | 5.59
Walk-in units | 21.81 | 9.02 | 11.47 | 11.32 | 12.5 | 18.34 | 9.14 | 10.69 | 10.92 | 11.4 | 10.91 | 3.94 | 4.09 | 3.23 | 4.94
Cases or cabinets | 19 | 7.99 | 11.22 | 12.06 | 14.04 | 18.72 | 8.76 | 10.35 | 11.77 | 11.48 | 5.03 | 4.63 | 5.01 | 3.84 | 6.13
Large cold storage areas | 68.19 | 17.71 | 32.36 | 18.45 | 26.42 | 35.65 | 16.78 | 30.75 | 15.06 | 24.96 | 53.59 | 8.94 | 12.01 | 7.79 | 11.95
Commercial ice makers | 17.97 | 8.91 | 11.83 | 13.49 | 11.91 | 17.57 | 8.74 | 10.73 | 12.13 | 11.19 | 3.43 | 4.03 | 4.21 | 4.35 | 6.01
Residential-type or compact units | 17.03 | 9.04 | 11.27 | 11.19 | 12.91 | 17.1 | 9.24 | 11.24 | 10.33 | 14.8 | 3.78 | 3.1 | 4.01 | 4.8 | 6.95
Vending machines | 18.02 | 8.35 | 12.15 | 13.38 | 12.05 | 19.62 | 9.37 | 11.11 | 12.07 | 11.96 | 4.38 | 3.3 | 4.34 | 5.64 | 4.43
No refrigeration | 18.57 | 11.85 | 12.26 | 14.76 | 19.88 | 19.56 | 10.33 | 11.57 | 12.29 | 21.99 | 10.98 | 7.93 | 8.39 | 10.14 | 8.5
Office equipment (more than one may apply)
Desktop computers | 16.2 | 8.46 | 10.77 | 10.99 | 12.16 | 16.61 | 8.48 | 10.47 | 9.83 | 13.09 | 6.99 | 2.63 | 3.41 | 4.23 | 5.43
With multiple monitors | 14.34 | 8.92 | 11.64 | 12.52 | 11.31 | 15.07 | 8.79 | 11.32 | 10.66 | 9.96 | 3.71 | 3.39 | 3.92 | 5.09 | 4.81
Laptop computers | 17.26 | 9.05 | 11.29 | 11.27 | 11.6 | 17.86 | 9.27 | 10.77 | 9.76 | 11.52 | 4.23 | 2.86 | 3.69 | 5.27 | 5.1
Dedicated servers | 16.55 | 8.73 | 11.21 | 10.23 | 11.25 | 16.7 | 8.8 | 11.24 | 10.09 | 12.39 | 6.93 | 2.86 | 4.06 | 4.47 | 4.68
Tablets charged in building | 18.23 | 9.01 | 12.6 | 12.48 | 11.44 | 17.25 | 8.97 | 11.99 | 10.42 | 10.62 | 5.04 | 3.48 | 3.98 | 4.61 | 5.02
Large floor-standing office devicesc | 16.71 | 8.92 | 11.2 | 11.36 | 11.9 | 16.07 | 9.11 | 10.85 | 9.59 | 11.2 | 3.79 | 2.73 | 3.65 | 5.34 | 5.55
Smaller desktop office devicesc | 14.75 | 8.27 | 11.04 | 11.05 | 12.4 | 16.54 | 8.35 | 10.75 | 10.08 | 12.73 | 9.02 | 2.7 | 3.76 | 3.63 | 5.18
Interactive whiteboards | 21.7 | 11.19 | 16.08 | 13.11 | 12.64 | 22.37 | 10.76 | 13.62 | 10.96 | 12.37 | 6.96 | 5.88 | 5.67 | 6.06 | 5.88
Televisions or video displays | 16.77 | 8.87 | 10.97 | 11.39 | 11.02 | 16.54 | 8.67 | 10.81 | 10.11 | 12.13 | 4.64 | 3.53 | 3.83 | 4.23 | 6.08
Point-of-sale devices or cash registers | 18.54 | 8.25 | 11.8 | 12.19 | 13.12 | 19.46 | 8.14 | 10.56 | 11.69 | 11.35 | 6.04 | 4.05 | 4.42 | 2.89 | 5.36
Food preparation or serving areas in non-food service buildings (more than one may apply)
Snack bar, concession stand, or coffee shop | 20.87 | 12.63 | 19.2 | 14.58 | 11.94 | 21.14 | 13.89 | 17.56 | 14.69 | 10.93 | 7.37 | 5.32 | 7.16 | 4.59 | 8.55
Fast food or small restaurant | 22.82 | 11.33 | 16.29 | 15.55 | 14.43 | 25.39 | 11.46 | 13.99 | 14.61 | 12.97 | 16.92 | 4.44 | 6.9 | 4.61 | 7.74
Cafeteria or large restaurant | 23.95 | 8.62 | 14.89 | 11.4 | 18.59 | 23.3 | 9.47 | 12.88 | 11.65 | 14.42 | 6.59 | 4.83 | 5.08 | 4.34 | 8.18
Commercial kitchen or food preparation area | 20.61 | 10.71 | 12.94 | 12.28 | 13.06 | 19.56 | 11.63 | 11.32 | 11.47 | 13.38 | 6 | 4.39 | 3.86 | 3 | 7.47
Small kitchen area | 23.6 | 11.38 | 14.14 | 14.92 | 15.21 | 22.17 | 10.35 | 11.9 | 14.23 | 14.31 | 5.66 | 4.32 | 5.06 | 5.93 | 9.43
Separate computer areas (more than one may apply)
Server closet | 16.39 | 8.73 | 12.21 | 10.04 | 11.18 | 17.11 | 8.9 | 11.5 | 9.9 | 11.37 | 4.2 | 2.5 | 3.38 | 4.54 | 4.1
Data center | 21.03 | 12.93 | 16.07 | 15.79 | 14 | 22.83 | 12.24 | 14.83 | 17.22 | 15 | 6.82 | 6.42 | 8.98 | 6.99 | 9.78
Computer-based training room | 13.8 | 9.55 | 17 | 11.58 | 11.55 | 13.17 | 8.63 | 14.78 | 11.44 | 11.5 | 5.01 | 4.2 | 4.96 | 5.12 | 5.69
Student or public computer center | 20.56 | 10.69 | 17.5 | 14.54 | 21.55 | 20.07 | 10.36 | 14.53 | 12.61 | 16.84 | 7.57 | 3.25 | 7.11 | 5.56 | 9.3
Window and interior lighting features (more than one may apply)
Multipaned windows | 16.25 | 8.27 | 11.16 | 11.62 | 12.61 | 16.68 | 8.15 | 11.14 | 11.09 | 13.8 | 7.7 | 2.78 | 3.67 | 3.87 | 5.16
Tinted window glass | 18.56 | 9.89 | 11.36 | 10.79 | 11.5 | 16.78 | 9.56 | 10.67 | 10.12 | 13.17 | 5.11 | 4 | 3.76 | 4.36 | 5.7
Reflective window glass | 24.57 | 12.59 | 18.49 | 10.89 | 15.79 | 25.28 | 12.01 | 16.51 | 9.56 | 16.67 | 10.61 | 4.79 | 6.93 | 4.68 | 7.13
External overhangs or awnings | 20.08 | 8.9 | 14.49 | 12.26 | 16.47 | 20.47 | 10.17 | 14.03 | 12.7 | 15.17 | 4.86 | 5.51 | 5.48 | 3.51 | 5.19
Skylights or atriums | 15.56 | 11.35 | 14.05 | 11.14 | 12.32 | 15.45 | 12.14 | 12.07 | 9.66 | 13.96 | 6.45 | 5.94 | 5.18 | 5.66 | 8.05
Light scheduling | 20.57 | 9.31 | 13.22 | 13.45 | 12.8 | 21.94 | 8.3 | 11.88 | 10.56 | 12.56 | 9.68 | 3.96 | 4.8 | 4.95 | 4.37
Occupancy sensors | 19.37 | 9.7 | 11.97 | 12.41 | 11.74 | 20.26 | 9.41 | 11.17 | 9.73 | 11.31 | 5.09 | 3.56 | 4.21 | 5.19 | 4.83
Multilevel lighting or dimming | 19.88 | 10.72 | 17.84 | 26.51 | 13.01 | 19.5 | 11.06 | 15.49 | 18.75 | 12.74 | 7.27 | 6.45 | 5.64 | 10.11 | 9.73
Daylight harvesting | 27.12 | 16.84 | 14.48 | 15.27 | 16.15 | 23.24 | 14.07 | 12.87 | 12.99 | 15.73 | 15.83 | 9.76 | 7.4 | 8.88 | 10.37
Plug-load control | 40.5 | 38.31 | 24.47 | 31.33 | 25.8 | 53.64 | 32.41 | 22.69 | 29.84 | 31.33 | 56.44 | 22.44 | 6.67 | 27.8 | 16.06
Demand responsive lighting | 42.84 | 24.6 | 21.65 | 40.33 | 32.04 | 43.81 | 27.51 | 25.47 | 36.78 | 28.48 | 5.86 | 10.69 | 11.1 | 18.65 | 20.28
Building automation system (BAS) for lighting | 20.81 | 9.86 | 16.49 | 11.42 | 13.63 | 19.47 | 10.03 | 15.15 | 9.79 | 13.05 | 8.65 | 4.13 | 7.54 | 5.81 | 6.37
Electric vehicle (EV) charging
Charging stations associated with the building | 25.35 | 17.24 | 21.7 | 11.78 | 12.05 | 25.54 | 17.34 | 17.53 | 10.74 | 12.77 | 12.83 | 9.39 | 8.26 | 5.83 | 6.55
Data source: U.S. Energy Information Administration, Forms EIA-871A, C, D, E, and F of the 2018 Commercial Buildings Energy Consumption Survey Note: RSE is a measure of the reliability or precision of a survey statistic. Variability occurs in survey statistics because the different samples that could be drawn would each produce different values for the survey statistics. Estimation of Standard Errors and What is a Relative Standard Error (RSE)? contain more information on how RSEs are estimated and used. Both references can be accessed from https://www.eia.gov/consumption/commercial/survey-background-technical-information.php. aClimate zones are based on ASHRAE Standard 169-2021; see https://www.eia.gov/consumption/commercial/maps.php#defined. bOther sources includes wood, coal, solar, and all other energy sources. cOffice devices refers to any combination of printers, copiers, scanners, or FAX machines.