## data
Release date: December 2022
Table E9. Fuel oil consumption and energy intensities (in British thermal units [Btu]) by end use, 2018
| Total fuel oil consumption (trillion Btu) |  |  |  | Fuel oil energy intensitya (thousand Btu/square foot in buildings using fuel oil for the end use)
| Total | Space heating | Water heating | Other | Total | Space heating | Water heating | Other
All buildings | 101.2 | 80.5 | 4 | 16.8 | 4.8 | 19.5 | 2.2 | 0.9
Building floorspace (square feet)
1,001 to 5,000 | 21.1 | 20.2 | Q | Q | 29 | 43.1 | Q | Q
5,001 to 10,000 | 13.8 | 12.7 | Q | 0.7 | 17.9 | 31.7 | Q | Q
10,001 to 25,000 | 16.5 | 13 | Q | 2.6 | 9 | 20.6 | Q | 2.1
25,001 to 50,000 | 7 | Q | Q | 2.2 | 3.9 | Q | Q | 1.6
50,001 to 100,000 | 10 | 8.3 | Q | 1.3 | 3.5 | 15.4 | Q | 0.5
100,001 to 200,000 | 11.2 | 8.9 | 0.5 | 1.8 | 3.4 | 17.3 | 1.3 | 0.6
200,001 to 500,000 | 14.3 | 9.8 | 0.5 | 4 | 3.2 | 15.9 | 1.8 | 0.9
Over 500,000 | 7.3 | 3.2 | 0.2 | 3.8 | 1.4 | 6.4 | 0.7 | 0.7
Principal building activity
Education | 29.3 | 26.2 | 1 | 2 | 10.8 | 22.8 | 1.6 | 1
Food sales | Q | Q | Q | Q | Q | Q | Q | Q
Food service | Q | Q | Q | Q | Q | Q | Q | Q
Health care | 8.3 | 4.5 | 0.7 | 3.2 | 3.3 | 9.4 | 2.4 | 1.3
Inpatient | 7.9 | 4.2 | 0.6 | 3 | 3.9 | 9.3 | 2.6 | 1.5
Outpatient | 0.4 | Q | Q | 0.1 | 0.8 | Q | Q | 0.3
Lodging | 6.2 | Q | Q | 1 | 2.9 | Q | Q | 0.5
Mercantile | 3.7 | Q | Q | 0.1 | 4 | Q | Q | 0.2
Retail (other than mall) | 3.6 | Q | Q | Q | 8.1 | Q | Q | Q
Enclosed and strip malls | Q | N | N | Q | Q | N | N | Q
Office | 11.5 | 9 | 0.1 | 2.4 | 2.1 | 16.7 | 0.4 | 0.5
Public assembly | 6.5 | Q | Q | 1 | 4.8 | Q | Q | 0.8
Public order and safety | Q | Q | Q | 0.4 | Q | Q | Q | 0.5
Religious worship | 6.2 | Q | Q | Q | 15.7 | Q | Q | Q
Service | 14.5 | 14 | Q | 0.5 | 9.9 | 17.6 | Q | 0.6
Warehouse and storage | Q | Q | Q | 0.4 | Q | Q | Q | 0.2
Other | 4.4 | Q | Q | 4 | 6 | Q | Q | 5.8
Vacant | Q | Q | Q | Q | Q | Q | Q | Q
Year constructed
Before 1920 | 14.7 | 13.9 | Q | 0.5 | 19.6 | 35.7 | Q | 1.2
1920 to 1945 | 14.4 | 12.1 | Q | 2 | 9.1 | 28.8 | Q | 1.6
1946 to 1959 | 11.6 | 10.5 | Q | 0.7 | 8.6 | 17.9 | Q | 0.8
1960 to 1969 | 10.6 | 9.6 | 0.2 | 0.8 | 5.7 | 18 | 1.2 | 0.5
1970 to 1979 | 13.2 | 9.5 | Q | 3.3 | 4.7 | 17.1 | Q | 1.3
1980 to 1989 | 7.5 | 4.6 | Q | 2.3 | 2.3 | 18.9 | Q | 0.7
1990 to 1999 | 13.2 | 10.2 | Q | 1.9 | 4.3 | 17.8 | Q | 0.7
2000 to 2009 | 12.4 | 8.2 | 0.4 | 3.8 | 3.1 | 17.2 | 1.4 | 1
2010 to 2018 | 3.6 | Q | Q | 1.6 | 1.5 | Q | Q | 0.7
Census region and division
Northeast | 68.8 | 60.7 | 3 | 5.1 | 11.6 | 24.1 | 2.6 | 1.2
New England | 31.2 | 28.1 | 1.5 | Q | 19 | 36.9 | 3 | 1.6
Middle Atlantic | 37.6 | 32.5 | 1.5 | 3.6 | 8.8 | 18.6 | 2.3 | 1.1
Midwest | 10.5 | 4.7 | 0.2 | 5.6 | 2.3 | 6.7 | 0.9 | 1.3
East North Central | 6.7 | 2.7 | Q | 3.9 | 2.3 | 6.8 | Q | 1.4
West North Central | 3.8 | 2.1 | Q | 1.7 | 2.3 | 6.5 | Q | 1.2
South | 13.5 | 9 | 0.3 | 4.1 | 2 | 12.4 | Q | 0.6
South Atlantic | 9.6 | 6.8 | Q | 2.6 | 2.2 | 12.4 | Q | 0.6
East South Central | 1 | Q | Q | 0.4 | 1.2 | Q | Q | 0.5
West South Central | Q | Q | Q | 1.2 | Q | Q | Q | 0.7
West | Q | Q | Q | 1.9 | Q | Q | Q | 0.5
Mountain | Q | Q | Q | 1 | Q | Q | Q | 0.5
Pacific | Q | Q | Q | 0.9 | Q | Q | Q | 0.5
Climate zoneb
Cold or very cold | 16.2 | 13 | 0.8 | 2.5 | 10 | 18 | 2.4 | 2.3
Cool | 48.5 | 40 | 2.1 | 6.4 | 8.4 | 24.3 | 3.2 | 1.3
Mixed mild | 29.3 | 23.5 | 1 | 4.8 | 3.7 | 16.5 | 1.5 | 0.7
Warm | 5.2 | Q | Q | 1.5 | 1.5 | 12.2 | Q | 0.4
Hot or very hot | 2 | Q | Q | 1.7 | 0.8 | Q | Q | 0.7
Number of floors
1 | 30.3 | 25.8 | 1.2 | 3.2 | 6.2 | 23.5 | 4 | 0.8
2 | 34.4 | 29.7 | 0.8 | 3.9 | 9.2 | 28.3 | 2.2 | 1.2
3 | 12.8 | 9.4 | 0.5 | 2.9 | 5.3 | 15.7 | 1.5 | 1.4
4 to 9 | 17.8 | 12.4 | 1.2 | 4.1 | 2.9 | 13.3 | 2.8 | 0.7
10 or more | 6 | Q | Q | 2.7 | 1.5 | Q | Q | 0.7
Number of workers (main shift)
Fewer than 5 | 29.5 | 25.6 | Q | 2.9 | 16.1 | 27.7 | Q | 3
5 to 9 | 8 | 7 | Q | Q | 8.3 | 17.7 | Q | Q
10 to 19 | 11.3 | Q | Q | 0.6 | 11.3 | Q | Q | 0.8
20 to 49 | 15.6 | 11.3 | 1.3 | 3.1 | 5.4 | 15 | 3.6 | 1.3
50 to 99 | 14.2 | 12.1 | 0.4 | 1.7 | 5.1 | 25.9 | 1.2 | 0.7
100 to 249 | 10.4 | 8 | 0.2 | 2.1 | 2.7 | 17.6 | 1.1 | 0.6
250 or more | 12.3 | 6.1 | 0.5 | 5.7 | 1.6 | 7.1 | 1 | 0.7
Weekly operating hours
Fewer than 40 | 8.3 | 7.9 | Q | 0.3 | 7.5 | 22.7 | Q | 0.4
40 to 48 | 22.2 | 19.9 | Q | 1.7 | 7.9 | 23.9 | 1.6 | 0.8
49 to 60 | 14.6 | 12.6 | Q | 1.7 | 3.3 | 13.2 | Q | 0.5
61 to 84 | 20.6 | 18.9 | 0.7 | 1 | 7.3 | 32.6 | 2.5 | 0.4
85 to 167 | Q | Q | Q | 1.8 | Q | Q | Q | 0.8
Open continuously | 27.3 | 14.8 | 2.3 | 10.3 | 3.6 | 13.1 | 3.3 | 1.4
Ownership and occupancy
Nongovernment owned | 60.9 | 47.2 | 2.3 | 11.4 | 4.1 | 18.5 | 2.3 | 0.9
Owner occupied | 43 | 31.6 | 2.2 | 9.2 | 4.5 | 16.4 | 2.8 | 1.1
Leased to tenant or tenants | 17.8 | 15.6 | Q | 2.2 | 3.5 | 25.2 | Q | 0.5
Unoccupied | Q | Q | Q | Q | Q | Q | Q | Q
Government owned | 40.4 | 33.3 | 1.7 | 5.4 | 6.3 | 21.1 | 2.1 | 0.9
Federal | Q | Q | Q | 1 | Q | Q | Q | 1.3
State | 4.6 | Q | Q | 1.2 | 2.6 | Q | Q | 0.7
Local | 32 | 27.6 | 1.2 | 3.2 | 8.4 | 23.2 | 2 | 1
Party responsible for operation of energy systems
Building owner | 89.6 | 70.8 | 3.6 | 15.2 | 5 | 19.1 | 2.2 | 1
Business owner or tenant | 6.9 | Q | Q | 1 | 3.4 | Q | Q | 0.5
Property management | Q | Q | Q | 0.3 | Q | Q | Q | 0.4
Other | Q | Q | Q | 0.3 | Q | Q | Q | 0.5
Provider of direct input on energy- related equipment purchases
Building owner | 91.5 | 72.3 | 3.6 | 15.5 | 5 | 18.9 | 2.2 | 1
Business owner or tenant | 4.4 | Q | Q | 0.7 | 3.4 | Q | Q | 0.6
Property management | Q | Q | Q | Q | Q | Q | Q | Q
Other | Q | Q | Q | 0.4 | Q | Q | Q | 0.4
Number of establishments
1 | 82 | 67.1 | 3.6 | 11.3 | 6.2 | 22 | 3.1 | 1
2 to 5 | 13.5 | 9.9 | 0.4 | 3.2 | 3.4 | 14.3 | 0.8 | 0.9
6 to 10 | 0.6 | Q | Q | 0.5 | 0.5 | Q | Q | 0.4
11 to 20 | 1.5 | Q | N | 0.4 | 1.5 | Q | N | 0.5
More than 20 | 3.6 | Q | Q | 1.3 | 2.1 | Q | Q | 0.8
Currently unoccupied | Q | Q | Q | Q | Q | Q | Q | Q
Predominant exterior wall material
Brick, stone, or stucco | 51.8 | 41.7 | 2.3 | 7.8 | 5.3 | 20.1 | 2.1 | 0.9
Concrete (block or poured) | 15.4 | 11.2 | Q | 4 | 3.8 | 15 | Q | 1.1
Concrete panels | 1.9 | Q | Q | 1.5 | 0.7 | Q | Q | 0.6
Siding or shingles | 21.1 | 18.3 | 1.3 | Q | 22 | 35.7 | 4.6 | 3
Metal panels | 7.5 | 6.5 | Q | 1 | 4.3 | 13.1 | Q | 0.7
Window glass | 0.4 | Q | Q | 0.4 | 0.3 | Q | Q | 0.3
Other | Q | Q | Q | Q | Q | Q | Q | 1.1
Predominant roof material
Metal surfacing | 16.6 | 14.5 | Q | 1.9 | 6 | 17 | Q | 0.9
Synthetic or rubber | 30.8 | 21.7 | 1.1 | 8 | 3.5 | 15 | 1.4 | 1
Built-up | 20.2 | 15.1 | 0.7 | 4.4 | 3.8 | 25.2 | 2.4 | 0.9
Slate or tile shingles | 3.3 | Q | Q | 0.1 | 5.7 | Q | Q | 0.2
Wooden materials (including shingles) | Q | Q | Q | Q | Q | Q | Q | Q
Asphalt, fiberglass, or other shingles | 23.7 | 21.2 | 1.6 | 1 | 11.6 | 25.8 | 4.3 | 0.7
Concrete | 2.8 | Q | Q | 0.8 | 4.5 | Q | Q | 1.5
Other | Q | Q | Q | 0.5 | 1.7 | Q | Q | 0.6
Roof tilt
Flat | 46.2 | 31.4 | 1.5 | 13.3 | 3.1 | 13.5 | 1.4 | 1
Shallow pitch | 24.4 | 21.8 | Q | 1.8 | 6.3 | 25.5 | Q | 0.6
Steeper pitch | 30.7 | 27.2 | 1.8 | 1.7 | 13 | 28.7 | 4 | 1
Cool roof characteristics (more than one may apply)
White or reflective coating or paint | 24.4 | 17.4 | 0.7 | 6.2 | 3.1 | 15.5 | 1.4 | 0.8
White or reflective tiles or shingles | 1.5 | Q | Q | 0.5 | 2.2 | Q | Q | 0.8
Aluminum coating | 5.9 | Q | Q | 0.7 | 5.1 | Q | Q | 0.8
Ballasted roof system | 4.4 | 1.4 | Q | 3 | 1.8 | 5.6 | Q | 1.2
Other cool roof property | Q | Q | Q | Q | Q | Q | Q | Q
Renovations since 2000 (more than one may apply)
Any type of renovation | 60.5 | 49.7 | 2.1 | 8.6 | 4.9 | 20.6 | 1.9 | 0.8
Addition or annex | 12.5 | 9.5 | 0.3 | 2.7 | 3.3 | 11.3 | 0.9 | 0.8
Reduction in floorspace | Q | Q | Q | 0.2 | Q | Q | Q | 0.3
Roof replacement | 30.7 | 24.7 | 1.3 | 4.7 | 4.9 | 20.4 | 1.8 | 0.8
Interior wall reconfiguration | 25 | 19.1 | 1.1 | 4.8 | 3.4 | 14.9 | 1.7 | 0.7
Window replacement | 23.2 | 19.6 | 1.1 | 2.5 | 6.1 | 21.6 | 2.3 | 0.8
HVAC equipment upgrade | 38.5 | 30.8 | 1 | 6.7 | 4.5 | 22.3 | 1.3 | 0.8
Lighting upgrade | 38.2 | 32.1 | 0.8 | 5.3 | 4.1 | 20.9 | 1.1 | 0.6
Electrical upgrade | 22.5 | 18.1 | 0.4 | 4 | 3.9 | 17.4 | 0.8 | 0.8
Plumbing system upgrade | 20.1 | 15.4 | Q | 3.7 | 3.5 | 15.7 | 1.7 | 0.7
Insulation upgrade | 15.7 | 13 | 0.4 | 2.2 | 4.8 | 18.5 | 0.9 | 0.8
Fire, safety, or security upgrade | 22.9 | 17 | 1.2 | 4.7 | 3.4 | 16.5 | 1.7 | 0.7
Structural upgrade | 4.9 | Q | Q | 1 | 2.8 | Q | Q | 0.7
Other | Q | Q | N | Q | Q | Q | N | Q
No renovations | 38.2 | 29.1 | 1.9 | 7.2 | 5.3 | 19.3 | 2.8 | 1.2
Buildings constructed 2013 or later | 2.6 | Q | Q | 0.9 | 1.5 | Q | Q | 0.6
Energy sources (more than one may apply)
Electricity | 101.2 | 80.5 | 4 | 16.8 | 4.8 | 19.5 | 2.2 | 0.9
Natural gas | 27 | 16.7 | 0.7 | 9.6 | 1.8 | 9.3 | 1 | 0.7
Fuel oil | 101.2 | 80.5 | 4 | 16.8 | 4.8 | 19.5 | 2.2 | 0.9
District heat | 2.2 | Q | Q | 1.6 | 0.7 | Q | Q | 0.6
District chilled water | 1.3 | Q | Q | 1.1 | 0.7 | Q | Q | 0.6
Propane | 28 | 23 | 1.9 | 3.1 | 8.9 | 21.5 | 2.8 | 1.2
Solar | 1.4 | Q | Q | 0.3 | 1.4 | Q | Q | 0.3
Wood, coal, and other | 1.7 | Q | Q | 0.3 | 2.8 | Q | Q | 0.5
Space-heating energy sources
Fuel oil | 89.7 | 80.5 | 3.8 | 5.4 | 21.7 | 19.5 | 2.4 | 3.5
Fuel oil main | 76 | 70.9 | 3.2 | 1.9 | 34.2 | 31.9 | 3.2 | 3.2
Fuel oil secondary | 13.7 | 9.6 | 0.6 | 3.6 | 7.2 | 5 | 1 | 3.7
Other excluding fuel oil | 11 | N | Q | 10.8 | 0.7 | N | Q | 0.7
Buildings without heating | 0.6 | N | Q | 0.6 | 1.1 | N | Q | 1.1
Primary space-heating energy source
Electricity | 6.8 | Q | Q | 5.8 | 1.2 | Q | Q | 1.1
Natural gas | 15.2 | 8.1 | 0.4 | 6.6 | 1.6 | 6.1 | 0.8 | 0.7
Fuel oil | 76 | 70.9 | 3.2 | 1.9 | 34.2 | 31.9 | 3.2 | 3.2
District heat | 1.9 | Q | Q | 1.5 | 0.7 | Q | Q | 0.6
Propane | Q | Q | Q | Q | Q | Q | Q | Q
Other sourcesc | Q | Q | N | Q | Q | Q | N | Q
Cooling energy sources
Fuel oil | Q | Q | N | Q | Q | Q | N | Q
Other excluding fuel oil | 88.3 | 68.8 | 3.6 | 16 | 4.4 | 18.7 | 2.1 | 0.9
Buildings without cooling | 12.7 | 11.7 | Q | Q | 14.4 | 25.2 | Q | Q
Water-heating energy sources
Fuel oil | 45.7 | 38.9 | 4 | 2.8 | 25.3 | 25.2 | 2.2 | 3
Other excluding fuel oil | 52.9 | 39.1 | N | 13.8 | 2.8 | 16.4 | N | 0.8
Buildings without water heating | 2.6 | Q | N | Q | 5 | Q | N | Q
Cooking energy sources
Fuel oil | Q | Q | Q | Q | Q | Q | Q | Q
Other excluding fuel oil | 53.5 | 40.5 | 2.6 | 10.4 | 4.2 | 18.4 | 2.2 | 0.9
Buildings without cooking | 46.8 | 39.2 | 1.3 | 6.2 | 5.7 | 20.6 | 2.3 | 0.9
Energy end uses (more than one may apply)
Buildings with space heating | 100.7 | 80.5 | 4 | 16.2 | 4.9 | 19.5 | 2.3 | 0.9
Buildings with cooling | 88.5 | 68.8 | 3.6 | 16.2 | 4.4 | 18.7 | 2.1 | 0.9
Buildings with water heating | 98.6 | 78 | 4 | 16.6 | 4.8 | 19.8 | 2.2 | 0.9
Buildings with cooking | 54.5 | 41.2 | 2.7 | 10.5 | 4.2 | 18.5 | 2.2 | 0.9
Buildings with manufacturing | 2.4 | Q | Q | Q | 1.8 | Q | Q | Q
Buildings with electricity generation | 47.1 | 28.1 | 2.3 | 16.6 | 2.6 | 14.9 | 2.4 | 0.9
Buildings with lighting | 101.2 | 80.5 | 4 | 16.8 | 4.8 | 19.5 | 2.2 | 0.9
Percentage of floorspace heated
Not heated | 0.6 | N | Q | 0.6 | 1.1 | N | Q | 1.1
1% to 50% | 4.7 | 3.9 | Q | 0.8 | 3.1 | 11.7 | Q | 0.7
51% to 99% | 26.3 | 22.4 | 0.7 | 3.2 | 5 | 23.8 | 1.7 | 0.7
100% | 69.6 | 54.2 | 3.2 | 12.2 | 5 | 18.9 | 2.6 | 1
Heating equipment (more than one may apply)
Packaged heating units | 17.3 | 10.2 | 0.7 | 6.4 | 1.8 | 8.8 | 1.5 | 0.7
Furnaces | 17.4 | 16.4 | Q | 0.9 | 7.7 | 18.3 | Q | 0.6
Individual space heaters | 23.3 | 17.5 | Q | 5.1 | 4.6 | 16.3 | Q | 1.2
Boilers | 75.8 | 62.5 | 3.7 | 9.5 | 7.4 | 19.8 | 2.4 | 1.1
Heat pumps | 7.7 | 4.1 | Q | 3 | 2.1 | 12.7 | Q | 0.9
District heat | 2 | Q | Q | 1.5 | 0.7 | Q | Q | 0.6
Duct reheat | 9.1 | Q | Q | 2.5 | 2.9 | 20.1 | Q | 0.8
Other | Q | N | N | Q | Q | N | N | Q
HVAC features (more than one may apply)
Economizer cycle | 35.3 | 22.5 | 1.1 | 11.7 | 2.9 | 12.5 | 1.2 | 1
Variable air volume (VAV) system | 26.4 | 15.4 | 1 | 10 | 2.3 | 11.8 | 1.3 | 0.9
Dedicated outside air system (DOAS) | 14.8 | 9.7 | 0.6 | 4.5 | 3.7 | Q | Q | 1.2
Demand controlled ventilation (DCV) | 27.7 | 23.1 | 0.8 | 3.8 | 7.7 | 25.8 | Q | 1.2
Regular HVAC maintenance | 90 | 70.9 | 3.7 | 15.4 | 4.6 | 21.4 | 2.2 | 0.9
Building automation system (BAS) controls heating or cooling | 45.9 | 30.6 | 1.6 | 13.7 | 3.2 | 17.8 | 1.5 | 1
Internet-connected or smart thermostat | 4.6 | Q | Q | 0.3 | 4.1 | Q | Q | 0.3
Programmable thermostat | 23.5 | 21.6 | Q | 1 | 8.7 | 26.4 | Q | 0.5
Water-heating equipment
Centralized system | 74 | 58.6 | 3.4 | 12 | 5.6 | 19.9 | 2.5 | 1.1
Distributed system | 16.3 | 14.7 | Q | 1.5 | 6.2 | 29.5 | Q | 0.7
Combination of centralized and distributed systems | 8.4 | 4.7 | 0.5 | 3.2 | 1.7 | 9.7 | 1.3 | 0.7
Generation technologies (more than one may apply)
Reciprocating engine generators | 45.7 | 27 | 2.3 | 16.3 | 2.7 | 15 | 2.4 | 1
Solar panels | 1.4 | Q | Q | 0.3 | 1.4 | Q | Q | 0.3
Other generation technology | 0.4 | Q | N | 0.4 | 0.4 | Q | N | 0.4
Food preparation or serving areas in non-food service buildings (more than one may apply)
Snack bar, concession stand, or coffee shop | 8 | 4.4 | 0.2 | 3.3 | 1.7 | 7.2 | 0.7 | 0.7
Fast food or small restaurant | 7.4 | 4.5 | Q | 2.4 | 2.3 | 10.5 | Q | 0.7
Cafeteria or large restaurant | 28.2 | 21.4 | 1.3 | 5.5 | 4.4 | 16.6 | 1.7 | 0.9
Commercial kitchen or food preparation area | 19.9 | 13.5 | 1.2 | 5.2 | 3 | 14.9 | 2.2 | 0.8
Small kitchen area | 24.4 | 19.1 | 1 | 4.4 | 3.9 | 18.6 | 1.9 | 0.8
Annual consumption (gallons)
1,000 or less | 13.5 | 9.1 | Q | 4.2 | 1 | 9.4 | Q | 0.3
1,001 to 5,000 | 27.1 | 21.2 | 1 | 5 | 6.5 | 18.8 | 1.9 | 1.5
5,001 to 10,000 | 21.3 | 19.5 | Q | 1 | 17.6 | 34.1 | Q | 1.2
10,001 to 25,000 | 14.2 | 11.2 | 1.3 | 1.7 | 16.6 | 18.7 | 2.9 | 3.4
Over 25,000 | 25.2 | 19.5 | 0.8 | 4.9 | 26 | 22.4 | 1.6 | 6.2
Data source: U.S. Energy Information Administration, Forms EIA-871A and F of the 2018 Commercial Buildings Energy Consumption Survey Notes: Because of rounding, data may not sum to totals. The Guide to the 2018 CBECS Tables and CBECS Terminology contain definitions of terms used in these tables and comparisons between previous CBECS tables. You can access both references from http://www.eia.gov/consumption/commercial/data/2018/. Estimates for types of equipment represent consumption in buildings that have the equipment, not the consumption by the specific piece of equipment. HVAC = Heating, ventilation, and air conditioning. aThe fuel oil intensity calculation is conditional on the presence of the end use, and therefore the intensities for each end use will not sum to the total fuel oil intensity. In this table, each column is calculated as fuel oil consumption for the end use divided by the floorspace in buildings that use fuel oil for the particular end use. bClimate zones are based on ASHRAE Standard 169-2021; see https://www.eia.gov/consumption/commercial/maps.php#defined. cOther sources includes wood, coal, solar, and all other energy sources. Q = Data withheld either because the relative standard error was greater than 50% or the reporting sample had fewer than 20 buildings. N = No buildings in reporting sample.