## data
Release date: September 2021 Revised date: December 2022
Table B3. Census region, number of buildings and floorspace, 2018
| Number of buildings (thousand) |  |  |  |  | Total floorspace (million square feet)
| All buildings | North- east | Mid- west | South | West | All buildings | North- east | Mid- west | South | West
All buildings | 5918 | 793 | 1719 | 2143 | 1264 | 96423 | 15951 | 25932 | 34907 | 19633
Building floorspace (square feet)
1,001 to 5,000 | 2833 | 373 | 810 | 1076 | 573 | 8025 | 1126 | 2269 | 2979 | 1651
5,001 to 10,000 | 1359 | 157 | 416 | 459 | 328 | 10204 | 1154 | 3021 | 3542 | 2488
10,001 to 25,000 | 981 | 145 | 288 | 338 | 209 | 15838 | 2371 | 4469 | 5656 | 3342
25,001 to 50,000 | 386 | 58 | 115 | 128 | 86 | 13957 | 2140 | 4064 | 4716 | 3036
50,001 to 100,000 | 218 | 30 | 57 | 89 | 41 | 15302 | 2195 | 3942 | 6312 | 2853
100,001 to 200,000 | 93 | 19 | 20 | 36 | 18 | 13003 | 2659 | 2759 | 4999 | 2586
200,001 to 500,000 | 40 | 8 | 10 | 15 | 7 | 11776 | 2397 | 3062 | 4203 | 2115
Over 500,000 | 9 | 2 | 2 | 3 | 2 | 8317 | 1908 | 2347 | 2500 | 1562
Principal building activity
Education | 437 | 44 | 90 | 153 | 150 | 13623 | 2545 | 3837 | 4967 | 2275
Food sales | 163 | Q | 58 | 71 | Q | 1006 | Q | 404 | 249 | Q
Food service | 286 | 29 | 72 | 110 | 75 | 1385 | 138 | 279 | 563 | 405
Health care | 137 | 23 | 20 | 50 | 45 | 4018 | 779 | 1076 | 1173 | 990
Inpatient | 9 | 1 | 1 | 3 | 3 | 2259 | 367 | 712 | 716 | 463
Outpatient | 129 | 21 | 18 | 47 | 42 | 1760 | 412 | 364 | 457 | 527
Lodging | 207 | 34 | 68 | 55 | 50 | 6976 | 1207 | 1661 | 2379 | 1729
Mercantile | 517 | 60 | 139 | 207 | 112 | 10781 | 1394 | 2625 | 4463 | 2300
Retail (other than mall) | 350 | 49 | 97 | 138 | 67 | 5193 | 606 | 1482 | 2163 | 943
Enclosed and strip malls | 167 | 11 | 42 | 69 | 45 | 5588 | 788 | 1143 | 2300 | 1357
Office | 970 | 138 | 265 | 375 | 193 | 16662 | 3196 | 4336 | 5703 | 3427
Public assembly | 488 | 91 | 141 | 168 | 88 | 7192 | 1107 | 1890 | 2711 | 1485
Public order and safety | 81 | Q | Q | 28 | 28 | 1538 | Q | Q | 673 | 323
Religious worship | 439 | 61 | 122 | 201 | 55 | 5471 | 585 | 1444 | 2569 | 873
Service | 867 | 144 | 305 | 237 | 181 | 6240 | 1268 | 2223 | 1684 | 1066
Warehouse and storage | 1004 | 119 | 307 | 366 | 212 | 17483 | 2398 | 4714 | 6365 | 4006
Other | 113 | 22 | 41 | 36 | 15 | 2435 | 744 | 601 | 809 | 281
Vacant | 208 | Q | 78 | 87 | 35 | 1612 | Q | 544 | 599 | 260
Year constructed
Before 1920 | 329 | 101 | 116 | 72 | 40 | 3600 | 1285 | 1113 | 790 | 412
1920 to 1945 | 379 | 70 | 142 | 109 | 58 | 5646 | 1589 | 1914 | 1251 | 891
1946 to 1959 | 517 | 80 | 135 | 170 | 132 | 6937 | 1539 | 1714 | 2420 | 1264
1960 to 1969 | 685 | 122 | 207 | 204 | 152 | 10360 | 2045 | 2806 | 3758 | 1752
1970 to 1979 | 831 | 79 | 256 | 311 | 184 | 13061 | 2263 | 3889 | 4243 | 2666
1980 to 1989 | 794 | 92 | 180 | 329 | 193 | 13465 | 2015 | 2933 | 5244 | 3272
1990 to 1999 | 921 | 107 | 237 | 354 | 223 | 15535 | 1948 | 4110 | 6158 | 3320
2000 to 2009 | 924 | 82 | 281 | 377 | 183 | 17500 | 2107 | 4846 | 7050 | 3497
2010 to 2018 | 537 | 59 | 164 | 215 | 99 | 10319 | 1159 | 2609 | 3994 | 2557
Climate zonea
Cold or very cold | 539 | 117 | 326 | N | 95 | 7044 | 1099 | 4814 | N | 1131
Cool | 1727 | 393 | 1019 | N | 315 | 26768 | 6984 | 15176 | N | 4608
Mixed mild | 1216 | 283 | 374 | 386 | Q | 25096 | 7868 | 5942 | 7660 | 3626
Warm | 1606 | N | N | 1109 | 497 | 25085 | N | N | 17361 | 7725
Hot or very hot | 831 | N | N | 648 | 183 | 12429 | N | N | 9886 | 2543
Number of floors
1 | 4106 | 365 | 1145 | 1636 | 959 | 43576 | 4478 | 11650 | 17683 | 9765
2 | 1286 | 258 | 419 | 375 | 234 | 23300 | 4001 | 6929 | 7821 | 4549
3 | 370 | 117 | 121 | 90 | 42 | 10516 | 2409 | 3505 | 3188 | 1414
4 to 9 | 142 | 47 | 33 | 37 | 25 | 13031 | 3313 | 2649 | 4427 | 2642
10 or more | 16 | 7 | 2 | 5 | 3 | 6000 | 1751 | 1199 | 1787 | 1262
Elevators and escalators (more than one may apply)
Any elevators | 503 | 119 | 135 | 154 | 95 | 36501 | 8202 | 9377 | 12038 | 6885
1 elevator | 366 | 86 | 108 | 106 | 65 | 14215 | 3109 | 4062 | 4660 | 2384
2 to 5 elevators | 121 | 29 | 25 | 42 | 26 | 13316 | 3009 | 3326 | 4455 | 2526
6 or more elevators | 16 | 4 | 3 | 6 | 4 | 8970 | 2085 | 1988 | 2924 | 1974
Any escalators | 14 | 3 | Q | 3 | 3 | 3753 | 890 | 766 | 1292 | 805
Number of workers (main shift)
Fewer than 5 | 3270 | 461 | 1039 | 1140 | 629 | 21065 | 3059 | 6270 | 7676 | 4060
5 to 9 | 1116 | 114 | 294 | 450 | 259 | 10323 | 1322 | 2749 | 4122 | 2129
10 to 19 | 713 | 93 | 185 | 258 | 177 | 11348 | 1471 | 3544 | 3911 | 2421
20 to 49 | 492 | 64 | 133 | 175 | 119 | 16132 | 2296 | 4507 | 5858 | 3470
50 to 99 | 201 | 35 | 44 | 73 | 50 | 12961 | 2347 | 3136 | 4836 | 2642
100 to 249 | 90 | 19 | 18 | 32 | 21 | 12442 | 2652 | 3151 | 4425 | 2214
250 or more | 37 | 8 | 6 | 14 | 9 | 12152 | 2803 | 2576 | 4078 | 2695
Weekly operating hours
Fewer than 40 | 1370 | 155 | 491 | 486 | 236 | 10766 | 1390 | 3282 | 4043 | 2051
40 to 48 | 1483 | 156 | 387 | 595 | 344 | 18826 | 2318 | 4905 | 7411 | 4191
49 to 60 | 1250 | 233 | 321 | 410 | 287 | 22845 | 4062 | 5738 | 8352 | 4693
61 to 84 | 645 | 92 | 145 | 266 | 143 | 14736 | 2746 | 4062 | 5016 | 2912
85 to 167 | 465 | 59 | 138 | 163 | 105 | 10038 | 1822 | 2935 | 3138 | 2143
Open continuously | 705 | 98 | 237 | 223 | 148 | 19213 | 3612 | 5011 | 6948 | 3642
Ownership and occupancy
Nongovernment owned | 4982 | 708 | 1483 | 1803 | 988 | 74728 | 12696 | 20467 | 26255 | 15311
Owner occupied | 3249 | 490 | 1022 | 1204 | 533 | 45355 | 7704 | 12897 | 16788 | 7966
Leased to tenant or tenants | 1581 | 212 | 412 | 533 | 424 | 28382 | 4824 | 7282 | 9140 | 7136
Unoccupied | 152 | Q | Q | 66 | Q | 990 | Q | Q | 326 | Q
Government owned | 937 | 85 | 236 | 340 | 276 | 21695 | 3255 | 5466 | 8653 | 4322
Federal | 70 | 10 | Q | 31 | 13 | 1946 | 288 | 406 | 914 | 337
State | 256 | 16 | 47 | 106 | 87 | 6888 | 919 | 1329 | 3215 | 1425
Local | 610 | 58 | 173 | 203 | 176 | 12861 | 2048 | 3730 | 4523 | 2559
Party responsible for operation of energy systems
Building owner | 4872 | 682 | 1463 | 1746 | 980 | 79282 | 13448 | 21859 | 28685 | 15290
Business owner or tenant | 831 | 93 | 199 | 327 | 213 | 12842 | 2034 | 2842 | 4674 | 3292
Property management | 97 | Q | Q | 32 | 45 | 1994 | 265 | 430 | 725 | 573
Other | 118 | 9 | 47 | 38 | 25 | 2306 | 205 | 801 | 823 | 477
Provider of direct input on energy- related equipment purchases
Building owner | 5127 | 710 | 1522 | 1850 | 1045 | 82862 | 13953 | 22684 | 30258 | 15967
Business owner or tenant | 483 | 55 | 104 | 188 | 136 | 7585 | 1234 | 1729 | 2704 | 1918
Property management | 49 | Q | Q | 17 | Q | 1072 | Q | Q | 393 | Q
Other | 260 | 25 | 86 | 88 | 61 | 4904 | 617 | 1265 | 1552 | 1470
Number of establishments
1 | 4719 | 629 | 1383 | 1707 | 1001 | 65391 | 10254 | 18669 | 23733 | 12736
2 to 5 | 811 | 127 | 214 | 298 | 172 | 16431 | 2796 | 3859 | 5957 | 3820
6 to 10 | 135 | 21 | 43 | 34 | 36 | 5539 | 1172 | 1311 | 1908 | 1148
11 to 20 | 63 | 6 | Q | 26 | 17 | 3894 | 759 | 736 | 1533 | 867
More than 20 | 19 | 3 | Q | 7 | 5 | 3999 | 785 | 967 | 1412 | 835
Currently unoccupied | 170 | Q | 61 | 71 | Q | 1168 | Q | 390 | 365 | Q
Campus or complex activity
Not part of a campus or complex | 3622 | 494 | 1099 | 1350 | 680 | 56609 | 10146 | 16521 | 19547 | 10395
Primary or secondary school | 247 | 20 | 20 | 86 | 122 | 5106 | 711 | 990 | 2112 | 1293
College or university | 103 | 12 | Q | 44 | 24 | 3761 | 712 | 653 | 1725 | 671
Office complex | 141 | 20 | 32 | 51 | 37 | 3823 | 666 | 602 | 1468 | 1087
Retail complex | 250 | 26 | 76 | 69 | 79 | 4573 | 547 | 1125 | 1679 | 1223
Storage complex | 418 | 36 | 144 | 147 | 91 | 5684 | 673 | 1825 | 2012 | 1174
Religious campus or complex | 253 | Q | 52 | 123 | 46 | 3209 | Q | 541 | 1825 | 528
Health care complex | 60 | Q | 12 | 25 | 14 | 2838 | 485 | 911 | 754 | 687
Lodging or resort complex | 102 | Q | Q | 34 | 31 | 1575 | Q | Q | 572 | 638
Transportation complex | 36 | Q | Q | 10 | Q | 774 | Q | Q | Q | Q
Government complex | 124 | Q | 50 | 44 | 18 | 1706 | Q | 581 | 574 | 377
Other | 563 | 101 | 182 | 160 | 119 | 6765 | 1152 | 1885 | 2231 | 1497
Predominant exterior wall material
Brick, stone, or stucco | 2490 | 303 | 613 | 1014 | 561 | 46134 | 8079 | 11616 | 18335 | 8104
Concrete (block or poured) | 935 | 152 | 236 | 335 | 212 | 19357 | 3608 | 4672 | 6316 | 4761
Concrete panels | 137 | 7 | 28 | 58 | 44 | 8331 | 883 | 2110 | 3015 | 2323
Siding or shingles | 948 | 218 | 333 | 218 | 178 | 5992 | 1294 | 2217 | 1124 | 1357
Metal panels | 1250 | 84 | 485 | 462 | 220 | 12198 | 1147 | 4378 | 4899 | 1774
Window glass | 19 | 3 | 2 | 8 | 6 | 2192 | 396 | 450 | 685 | 661
Other | 139 | 26 | 22 | 48 | 43 | 2219 | 544 | 489 | 532 | 653
Predominant roof material
Metal surfacing | 2198 | 159 | 665 | 942 | 432 | 20936 | 1852 | 5702 | 9752 | 3629
Synthetic or rubber | 940 | 188 | 272 | 266 | 214 | 31563 | 7029 | 8655 | 9849 | 6030
Built-up | 708 | 62 | 190 | 256 | 200 | 19308 | 3081 | 5119 | 6955 | 4154
Slate or tile shingles | 376 | 63 | 76 | 144 | 93 | 3997 | 710 | 892 | 1318 | 1077
Wooden materials (including shingles) | 166 | Q | Q | 45 | 71 | 1568 | Q | Q | 227 | 814
Asphalt, fiberglass, or other shingles | 1311 | 257 | 468 | 394 | 192 | 14058 | 2351 | 4528 | 4588 | 2591
Concrete | 83 | Q | Q | 39 | 16 | 1968 | 249 | Q | 989 | 513
Other | 136 | 21 | 11 | 57 | 47 | 3026 | 393 | 577 | 1231 | 825
Roof tilt
Flat | 1914 | 259 | 462 | 643 | 551 | 54253 | 10648 | 13377 | 18431 | 11797
Shallow pitch | 2313 | 247 | 744 | 891 | 431 | 27609 | 2699 | 8448 | 10882 | 5580
Steeper pitch | 1691 | 287 | 514 | 608 | 282 | 14561 | 2604 | 4108 | 5594 | 2255
Cool roof characteristics (more than one may apply)
White or reflective coating or paint | 1285 | 94 | 371 | 434 | 386 | 32799 | 3767 | 7627 | 12470 | 8934
White or reflective tiles or shingles | 140 | 17 | 28 | 60 | 35 | 2713 | 452 | 515 | 1215 | 532
Aluminum coating | 528 | 58 | 108 | 268 | 94 | 6149 | 1114 | 956 | 3100 | 978
Ballasted roof system | 114 | 20 | 36 | 24 | 33 | 6277 | 1273 | 2295 | 1623 | 1085
Other cool roof property | 35 | Q | Q | 16 | 13 | 1603 | 386 | Q | 698 | 241
Renovations since 2000 (more than one may apply)
Any type of renovation | 2032 | 343 | 565 | 747 | 377 | 45165 | 8419 | 12619 | 15951 | 8176
Addition or annex | 327 | 56 | 112 | 116 | 44 | 10854 | 1893 | 4018 | 3410 | 1534
Reduction in floorspace | 35 | 5 | 6 | 18 | Q | 1784 | 422 | 538 | 585 | 238
Roof replacement | 847 | 161 | 202 | 350 | 133 | 20862 | 4394 | 5933 | 7265 | 3270
Interior wall reconfiguration | 709 | 103 | 213 | 262 | 131 | 21283 | 4209 | 6338 | 7074 | 3661
Window replacement | 484 | 105 | 152 | 144 | 83 | 10977 | 2667 | 3264 | 3124 | 1922
HVAC equipment upgrade | 1006 | 181 | 254 | 393 | 178 | 27575 | 5893 | 7252 | 9635 | 4794
Lighting upgrade | 1012 | 192 | 304 | 324 | 192 | 29098 | 5958 | 8390 | 9312 | 5438
Electrical upgrade | 565 | 109 | 144 | 210 | 102 | 15761 | 3872 | 4485 | 4924 | 2480
Plumbing system upgrade | 584 | 113 | 151 | 218 | 103 | 15537 | 3759 | 4158 | 4908 | 2711
Insulation upgrade | 307 | 79 | 77 | 112 | 39 | 7980 | 2257 | 2055 | 2406 | 1263
Fire, safety, or security upgrade | 570 | 120 | 151 | 199 | 101 | 19985 | 4398 | 5671 | 6570 | 3347
Structural upgrade | 147 | 43 | 24 | 60 | 20 | 4203 | 1045 | 1150 | 1126 | 882
Other | 43 | Q | Q | 10 | 21 | 1168 | Q | Q | 606 | 233
No renovations | 3530 | 415 | 1048 | 1262 | 805 | 43832 | 6619 | 11442 | 16367 | 9403
Buildings constructed 2013 or later | 357 | 35 | 107 | 133 | 81 | 7426 | 913 | 1871 | 2589 | 2053
Energy sources (more than one may apply)
Electricity | 5613 | 769 | 1647 | 2011 | 1186 | 94844 | 15811 | 25488 | 34353 | 19192
Natural gas | 2974 | 373 | 982 | 894 | 725 | 67722 | 11331 | 20410 | 21895 | 14086
Fuel oil | 583 | 230 | 120 | 144 | 89 | 21185 | 5930 | 4585 | 6794 | 3875
District heat | 86 | 29 | 15 | 25 | 17 | 6745 | 1823 | 1507 | 2130 | 1284
District chilled water | 55 | 5 | 3 | 33 | 14 | 4288 | 520 | 746 | 2059 | 963
Propane | 676 | 157 | 225 | 219 | 75 | 10157 | 2470 | 2381 | 3358 | 1948
Solar | 99 | 20 | 14 | 12 | 53 | 3820 | 1214 | 650 | 531 | 1424
Wood, coal, and other | 180 | 47 | 61 | 45 | 26 | 2113 | 415 | 617 | 676 | 405
Space-heating energy sources (more than one may apply)
Electricity | 2563 | 264 | 534 | 1185 | 580 | 45603 | 6375 | 9632 | 19917 | 9679
Natural gas | 2587 | 334 | 930 | 712 | 611 | 58042 | 9984 | 18816 | 17479 | 11764
Fuel oil | 266 | 183 | Q | 39 | Q | 4134 | 2515 | 710 | 728 | 180
District heat | 83 | 29 | 15 | 22 | 17 | 6547 | 1779 | 1428 | 2092 | 1247
Propane | 431 | 74 | 191 | 128 | 38 | 3896 | 920 | 1111 | 1264 | 601
Other sourcesb | 127 | Q | 50 | Q | Q | 927 | Q | 375 | Q | Q
Primary space-heating energy source
Electricity | 1856 | 134 | 328 | 990 | 404 | 27618 | 2650 | 4676 | 14237 | 6054
Natural gas | 2344 | 313 | 878 | 615 | 538 | 50060 | 8893 | 17082 | 14158 | 9927
Fuel oil | 222 | 162 | Q | 28 | Q | 2223 | 1632 | Q | 408 | Q
District heat | 78 | 29 | 15 | 19 | 16 | 6090 | 1696 | 1363 | 1873 | 1159
Propane | 338 | 57 | 163 | 91 | Q | 2290 | 508 | 797 | 751 | Q
Other sourcesb | 63 | Q | Q | Q | Q | 380 | Q | Q | Q | Q
Cooling energy sources (more than one may apply)
Electricity | 4584 | 580 | 1207 | 1838 | 960 | 84526 | 14054 | 22160 | 31905 | 16406
Natural gas | 4 | Q | Q | Q | Q | 400 | Q | Q | Q | Q
District chilled water | 55 | 5 | 3 | 33 | 14 | 4288 | 520 | 746 | 2059 | 963
Water-heating energy sources (more than one may apply)
Electricity | 2785 | 368 | 712 | 1184 | 521 | 47125 | 7664 | 10882 | 19834 | 8745
Natural gas | 1885 | 215 | 613 | 557 | 500 | 46652 | 6978 | 14118 | 14834 | 10722
Fuel oil | 72 | 63 | Q | Q | Q | 1807 | 1154 | 194 | 322 | Q
District heat | 38 | 14 | 7 | 11 | 6 | 4206 | 1380 | 958 | 1167 | 700
Propane | 145 | 37 | Q | 59 | Q | 1947 | 482 | Q | 860 | Q
Cooking energy sources (more than one may apply)
Electricity | 1216 | 152 | 381 | 445 | 237 | 30509 | 5198 | 9198 | 10589 | 5523
Natural gas | 727 | 94 | 197 | 222 | 214 | 27705 | 5216 | 7671 | 9205 | 5614
Propane | 159 | 35 | 18 | 66 | 40 | 3101 | 1017 | 290 | 1227 | 566
Energy end uses (more than one may apply)
Buildings with space heating | 4901 | 710 | 1417 | 1755 | 1019 | 88661 | 15465 | 24096 | 31527 | 17572
Buildings with cooling | 4631 | 585 | 1209 | 1865 | 972 | 87506 | 14557 | 22577 | 33255 | 17118
Buildings with water heating | 4595 | 655 | 1284 | 1690 | 966 | 87717 | 15001 | 23634 | 31781 | 17301
Buildings with cooking | 1738 | 242 | 499 | 615 | 382 | 43580 | 8071 | 12282 | 15176 | 8051
Buildings with manufacturing | 322 | 34 | 106 | 101 | 81 | 6871 | 979 | 2302 | 2067 | 1522
Buildings with electricity generation | 706 | 140 | 195 | 236 | 135 | 29457 | 6798 | 7193 | 9746 | 5720
Buildings with lighting | 5503 | 758 | 1591 | 1981 | 1174 | 94103 | 15760 | 25183 | 34055 | 19106
Percentage of floorspace heated
Not heated | 1017 | 83 | 302 | 388 | 245 | 7762 | 486 | 1837 | 3380 | 2060
1 to 50% | 693 | 87 | 172 | 270 | 165 | 10620 | 1095 | 1661 | 4818 | 3046
51 to 99% | 905 | 131 | 193 | 362 | 218 | 20174 | 3212 | 4032 | 8281 | 4648
100% | 3303 | 492 | 1052 | 1122 | 636 | 57867 | 11158 | 18402 | 18428 | 9878
Percentage of floorspace cooled
Not cooled | 1288 | 208 | 510 | 278 | 292 | 8917 | 1394 | 3356 | 1652 | 2515
1 to 50% | 1111 | 170 | 311 | 394 | 236 | 19722 | 3624 | 5427 | 6519 | 4152
51 to 99% | 998 | 168 | 247 | 388 | 195 | 26277 | 5243 | 6607 | 9780 | 4647
100% | 2522 | 246 | 652 | 1083 | 541 | 41507 | 5691 | 10543 | 16955 | 8319
Percentage lit when open
0% | Q | N | Q | Q | Q | Q | N | Q | Q | Q
1 to 50% | 1280 | 203 | 455 | 425 | 197 | 14172 | 2018 | 4754 | 5048 | 2352
51 to 99% | 1784 | 249 | 500 | 611 | 424 | 38847 | 6450 | 10568 | 13858 | 7971
100% | 2272 | 293 | 547 | 899 | 533 | 39877 | 7115 | 9323 | 14811 | 8628
Building never open or electricity not used | 513 | 47 | 174 | 186 | 105 | 2998 | 367 | 1040 | 945 | 646
Percentage lit during off hours
0% | 2062 | 303 | 641 | 658 | 461 | 15578 | 2230 | 4352 | 5419 | 3577
1 to 50% | 3246 | 428 | 904 | 1244 | 669 | 69800 | 11610 | 19201 | 25236 | 13753
51 to 100% | 240 | 28 | 82 | 87 | 42 | 7243 | 1480 | 1524 | 2778 | 1461
Building always open with no off hours | 64 | 10 | 20 | 21 | 13 | 2223 | 492 | 410 | 921 | 401
Electricity not used | 305 | Q | Q | 132 | 78 | 1579 | Q | Q | 554 | 440
Heating equipment (more than one may apply)
Packaged heating units | 2187 | 212 | 467 | 963 | 545 | 48064 | 6568 | 12471 | 18507 | 10518
Furnaces | 1621 | 221 | 743 | 403 | 254 | 17272 | 2562 | 7055 | 4552 | 3103
Individual space heaters | 1246 | 185 | 393 | 380 | 288 | 21122 | 3794 | 6298 | 6794 | 4236
Boilers | 703 | 226 | 217 | 130 | 131 | 28831 | 7386 | 8614 | 7445 | 5385
Heat pumps | 673 | 90 | 113 | 314 | 157 | 15110 | 2502 | 3025 | 6318 | 3265
District heat | 83 | 29 | 15 | 22 | 17 | 6547 | 1779 | 1428 | 2092 | 1247
Duct reheat | 134 | 17 | 26 | 65 | 26 | 7418 | 1069 | 1694 | 3660 | 996
Other | 17 | Q | Q | Q | Q | 821 | Q | Q | Q | Q
Cooling equipment (more than one may apply)
Packaged air-conditioning units | 2565 | 300 | 569 | 1089 | 607 | 56290 | 9366 | 14019 | 21324 | 11581
Residential-type central air conditioners | 1309 | 132 | 541 | 460 | 176 | 18270 | 2790 | 6687 | 6230 | 2563
Individual air conditioners | 735 | 168 | 170 | 258 | 140 | 13619 | 3657 | 3387 | 4428 | 2146
Central chillers | 202 | 37 | 54 | 64 | 46 | 17926 | 3722 | 4575 | 6522 | 3107
Heat pumps | 492 | 83 | 87 | 217 | 105 | 11098 | 2394 | 2034 | 4170 | 2501
District chilled water | 55 | 5 | 3 | 33 | 14 | 4288 | 520 | 746 | 2059 | 963
Swamp coolers | 85 | Q | Q | 16 | 65 | 2070 | Q | Q | 439 | 1311
Other | Q | Q | N | Q | Q | Q | Q | N | Q | Q
HVAC features (more than one may apply)
Economizer cycle | 747 | 116 | 202 | 200 | 229 | 34087 | 6948 | 10004 | 9425 | 7711
Variable air volume (VAV) system | 698 | 74 | 218 | 248 | 158 | 29268 | 5195 | 7959 | 10180 | 5934
Dedicated outside air system (DOAS) | 249 | 39 | 61 | 83 | 66 | 9027 | 1743 | 2202 | 3426 | 1655
Demand controlled ventilation (DCV) | 349 | 69 | 80 | 114 | 85 | 10474 | 2763 | 2445 | 3399 | 1866
Regular HVAC maintenance | 3554 | 496 | 903 | 1364 | 792 | 78015 | 13396 | 19821 | 28848 | 15949
Building automation system (BAS) controls heating or cooling | 933 | 132 | 229 | 333 | 240 | 40462 | 7665 | 10073 | 14346 | 8378
Internet-connected or smart thermostat | 325 | 42 | 53 | 148 | 82 | 5966 | 652 | 1229 | 2899 | 1185
Programmable thermostat | 1545 | 246 | 405 | 516 | 379 | 20882 | 3733 | 5846 | 6437 | 4865
Main equipment replaced since 2000 (more than one may apply)
Heating | 1937 | 306 | 557 | 696 | 378 | 32451 | 6012 | 9489 | 11249 | 5701
Cooling | 1269 | 243 | 364 | 449 | 213 | 23013 | 5307 | 6184 | 7636 | 3886
Water-heating equipment
Centralized system | 3538 | 483 | 1045 | 1297 | 714 | 59280 | 9881 | 16972 | 21111 | 11316
Distributed system | 782 | 139 | 173 | 284 | 187 | 14307 | 2886 | 3220 | 5109 | 3093
Combination of centralized and distributed systems | 274 | 33 | 66 | 109 | 66 | 14129 | 2234 | 3442 | 5561 | 2892
Generation technologies (more than one may apply)
Reciprocating engine generators | 580 | 112 | 173 | 214 | 80 | 25163 | 5771 | 6335 | 8899 | 4158
Solar panels | 94 | 20 | 14 | 12 | 48 | 3750 | 1211 | 636 | 520 | 1384
Other generation technology | 43 | 12 | 11 | 11 | 9 | 2055 | 470 | 541 | 548 | 497
Lighting equipment types (more than one may apply)
Incandescent | 1100 | 191 | 381 | 357 | 170 | 21081 | 4136 | 5931 | 7274 | 3740
Standard fluorescent | 4012 | 552 | 1128 | 1493 | 839 | 72912 | 12356 | 19199 | 26601 | 14756
Compact fluorescent | 1130 | 182 | 363 | 351 | 235 | 33691 | 6318 | 9007 | 11489 | 6876
High-intensity discharge (HID) | 238 | 44 | 74 | 72 | 48 | 11356 | 2096 | 3054 | 4244 | 1962
Halogen | 552 | 71 | 129 | 222 | 130 | 15012 | 2581 | 3297 | 5936 | 3198
LED | 2593 | 439 | 716 | 851 | 587 | 61849 | 11641 | 16613 | 20663 | 12931
Other | Q | N | Q | Q | Q | Q | N | Q | Q | Q
Refrigeration equipment (more than one may apply)
Any refrigeration | 3850 | 533 | 1061 | 1453 | 803 | 77589 | 12962 | 21011 | 28694 | 14922
Walk-in units | 706 | 101 | 201 | 238 | 166 | 29384 | 5493 | 8043 | 10369 | 5479
Cases or cabinets | 837 | 107 | 242 | 319 | 168 | 28517 | 5324 | 7642 | 10221 | 5331
Large cold storage areas | 69 | 11 | 19 | 26 | 13 | 3592 | 540 | 705 | 1343 | 1004
Commercial ice makers | 872 | 88 | 221 | 347 | 217 | 34672 | 5157 | 8764 | 13922 | 6829
Residential-type or compact units | 3321 | 461 | 938 | 1262 | 661 | 64735 | 10759 | 17793 | 23691 | 12492
Vending machines | 800 | 105 | 207 | 338 | 150 | 42071 | 7167 | 11359 | 16051 | 7494
No refrigeration | 2068 | 259 | 659 | 689 | 461 | 18834 | 2989 | 4921 | 6213 | 4710
Office equipment (more than one may apply)
Desktop computers | 3804 | 526 | 978 | 1448 | 851 | 82012 | 13897 | 21432 | 30192 | 16492
With multiple monitors | 1504 | 213 | 421 | 543 | 327 | 50844 | 8928 | 12903 | 18299 | 10714
Laptop computers | 2786 | 395 | 796 | 1037 | 558 | 69375 | 11999 | 18798 | 25117 | 13461
Dedicated servers | 1400 | 192 | 361 | 512 | 335 | 51595 | 9474 | 13726 | 17711 | 10685
Tablets charged in building | 1556 | 234 | 409 | 577 | 336 | 48778 | 8447 | 12818 | 17690 | 9823
Large floor-standing office devicesc | 1456 | 217 | 381 | 557 | 300 | 54088 | 9853 | 14091 | 19509 | 10636
Smaller desktop office devicesc | 3560 | 508 | 962 | 1344 | 746 | 74467 | 13145 | 19163 | 27409 | 14750
Interactive whiteboards | 262 | 34 | 67 | 93 | 68 | 16939 | 3542 | 4667 | 5892 | 2838
Televisions or video displays | 2451 | 347 | 663 | 940 | 501 | 63618 | 11323 | 16168 | 23646 | 12481
Point-of-sale devices or cash registers | 1420 | 197 | 376 | 532 | 316 | 33606 | 6127 | 9093 | 11564 | 6822
Food preparation or serving areas in non-food service buildings (more than one may apply)
Snack bar, concession stand, or coffee shop | 144 | 12 | 46 | 49 | 38 | 10361 | 1614 | 2935 | 3369 | 2443
Fast food or small restaurant | 160 | 18 | 47 | 49 | 46 | 9759 | 1657 | 2581 | 3165 | 2356
Cafeteria or large restaurant | 129 | 28 | 39 | 38 | 25 | 14531 | 3161 | 4250 | 4837 | 2283
Commercial kitchen or food preparation area | 284 | 52 | 68 | 106 | 58 | 17698 | 3289 | 4923 | 6243 | 3244
Small kitchen area | 1018 | 149 | 315 | 346 | 208 | 20519 | 3784 | 6211 | 6683 | 3840
Separate computer areas (more than one may apply)
Server closet | 1237 | 159 | 327 | 482 | 270 | 48722 | 8779 | 12544 | 17501 | 9898
Data center | 116 | 25 | 16 | 43 | 32 | 11383 | 2570 | 3036 | 3409 | 2369
Computer-based training room | 228 | 23 | 53 | 90 | 61 | 16556 | 2945 | 4509 | 5745 | 3356
Student or public computer center | 236 | 22 | 52 | 92 | 70 | 12527 | 2273 | 3202 | 4635 | 2418
Window and interior lighting features (more than one may apply)
Multipaned windows | 3527 | 512 | 1108 | 1191 | 716 | 72694 | 12812 | 20761 | 25145 | 13977
Tinted window glass | 1679 | 145 | 386 | 724 | 424 | 44363 | 6274 | 10859 | 17061 | 10169
Reflective window glass | 497 | 50 | 137 | 164 | 146 | 17929 | 2618 | 4768 | 5450 | 5093
External overhangs or awnings | 1513 | 131 | 378 | 601 | 403 | 28718 | 3445 | 6990 | 11241 | 7042
Skylights or atriums | 509 | 66 | 105 | 189 | 149 | 19815 | 3193 | 5228 | 6385 | 5009
Light scheduling | 910 | 133 | 227 | 314 | 236 | 33552 | 6304 | 8096 | 11521 | 7630
Occupancy sensors | 1025 | 150 | 302 | 291 | 282 | 44304 | 9010 | 11768 | 14044 | 9482
Multilevel lighting or dimming | 332 | 56 | 95 | 105 | 77 | 14424 | 2189 | 4420 | 4496 | 3318
Daylight harvesting | 138 | 14 | 32 | 54 | 38 | 7244 | 1350 | 1390 | 2488 | 2017
Plug-load control | 58 | 3 | 12 | 25 | 18 | 1961 | 181 | 569 | 764 | 446
Demand responsive lighting | 98 | Q | Q | 13 | 24 | 2045 | 354 | 684 | 538 | 468
Building automation system (BAS) for lighting | 317 | 31 | 59 | 124 | 103 | 16645 | 2713 | 3673 | 6054 | 4205
Electric vehicle (EV) charging
Charging stations associated with the building | 132 | 21 | 24 | 41 | 46 | 10165 | 1658 | 2083 | 3348 | 3075
Data source: U.S. Energy Information Administration, Form EIA-871A of the 2018 Commercial Buildings Energy Consumption Survey Notes: Because of rounding, data may not sum to totals. The Guide to the 2018 CBECS Tables and CBECS Terminology contain definitions of terms used in these tables and comparisons between previous CBECS tables. You can access both references from http://www.eia.gov/consumption/commercial/data/2018/. Data are sample survey estimates with relative standard errors published in a tab on the Excel worksheet for this table. aClimate zones are based on ASHRAE Standard 169-2021; see https://www.eia.gov/consumption/commercial/maps.php#defined. bOther sources includes wood, coal, solar, and all other energy sources. cOffice devices refers to any combination of printers, copiers, scanners, or FAX machines. Q = Data withheld either because the relative standard error was greater than 50% or the reporting sample had fewer than 20 buildings. N = No buildings in reporting sample.

## rse
Release date: September 2021 Revised date: December 2022
Relative standard errors (RSEs) for Table B3. Census region, number of buildings and floorspace, 2018
| RSEs for number of buildings |  |  |  |  | RSEs for total floorspace
| All buildings | North- east | Mid- west | South | West | All buildings | North- east | Mid- west | South | West
All buildings | 3.93 | 9.87 | 10.93 | 7.73 | 8.09 | 3.05 | 7.15 | 7.38 | 6.06 | 7.05
Building floorspace (square feet)
1,001 to 5,000 | 4.93 | 12.94 | 13.2 | 9.29 | 9.58 | 5.3 | 14.63 | 14.45 | 9.71 | 8.67
5,001 to 10,000 | 5.91 | 14.58 | 16.57 | 9.9 | 10.15 | 5.77 | 14 | 16.11 | 10.32 | 10.06
10,001 to 25,000 | 5.57 | 12.58 | 13.01 | 10.49 | 11.44 | 6.11 | 14.64 | 13.52 | 11.63 | 12.33
25,001 to 50,000 | 5.55 | 12.45 | 12.86 | 9.75 | 11.99 | 5.61 | 12.77 | 13.64 | 9.15 | 11.81
50,001 to 100,000 | 5.28 | 12.65 | 14.06 | 8.56 | 10.26 | 5.26 | 11.63 | 14.16 | 8.57 | 10.47
100,001 to 200,000 | 5.58 | 10.84 | 10.95 | 9.95 | 12.46 | 5.48 | 11.32 | 10.63 | 9.22 | 13.16
200,001 to 500,000 | 5.03 | 11.72 | 11.76 | 7.64 | 11.43 | 4.99 | 11.39 | 12.14 | 7.26 | 11.07
Over 500,000 | 7.84 | 15.15 | 13.53 | 14.68 | 24.25 | 8.64 | 14.3 | 14.24 | 15.7 | 29.32
Principal building activity
Education | 7.79 | 17.43 | 20.23 | 14.51 | 13.05 | 5.3 | 8.85 | 11.6 | 10.49 | 11.5
Food sales | 14.27 | 53.74 | 24.34 | 22.22 | 37.13 | 16.98 | 59.25 | 29.83 | 27.28 | 26.17
Food service | 7.7 | 21.5 | 14.15 | 13.15 | 16.93 | 8.47 | 27.36 | 12.5 | 13.59 | 16.93
Health care | 9.79 | 20.78 | 30.97 | 15.94 | 18.07 | 5.54 | 15.17 | 11.48 | 9.72 | 14.45
Inpatient | 19.38 | 43.43 | 19.62 | 27.04 | 48.23 | 7.22 | 20.92 | 14.86 | 10.57 | 19.9
Outpatient | 10.25 | 21.39 | 33.55 | 16.27 | 19.21 | 8.02 | 17.75 | 19.68 | 15.64 | 15.84
Lodging | 9.35 | 22.57 | 18.74 | 17.28 | 16.69 | 8.29 | 18.33 | 12.91 | 13.87 | 21.94
Mercantile | 7.34 | 19.08 | 21.33 | 11.48 | 12.61 | 5.98 | 13.59 | 16.15 | 10.31 | 9.72
Retail (other than mall) | 10.09 | 23.17 | 26.43 | 15.55 | 18.63 | 8.55 | 15.92 | 22.32 | 13.18 | 16.24
Enclosed and strip malls | 7.61 | 25.47 | 26.31 | 17.27 | 18.42 | 7.58 | 25.46 | 17.49 | 14 | 13.01
Office | 7.15 | 21.42 | 18.35 | 11.94 | 13.07 | 5.54 | 12.05 | 11.86 | 10.74 | 10.19
Public assembly | 9.08 | 22.67 | 16.59 | 17.77 | 13.27 | 5.81 | 13.51 | 11.87 | 10.72 | 13.18
Public order and safety | 20.16 | 52.1 | 48.62 | 37.63 | 29.36 | 15.9 | 27.1 | 38.07 | 28.27 | 26.61
Religious worship | 9.53 | 22.79 | 15.27 | 16.18 | 25.8 | 9.34 | 26.23 | 18.82 | 14.39 | 20.51
Service | 7.39 | 15.09 | 16.9 | 14.55 | 12.74 | 8.14 | 13.45 | 16.32 | 18.13 | 17.35
Warehouse and storage | 7.39 | 18.83 | 15.85 | 13.58 | 15.14 | 7.21 | 17.19 | 12.45 | 14.02 | 14.96
Other | 17.14 | 31.43 | 30.71 | 30.98 | 42.9 | 15.13 | 26.46 | 33.91 | 26.22 | 27.02
Vacant | 17.22 | 37.28 | 31.77 | 27.43 | 37.05 | 14.08 | 37.74 | 28.78 | 20.05 | 39.05
Year constructed
Before 1920 | 12.81 | 20.63 | 29.71 | 17.77 | 31.3 | 10.8 | 19.36 | 16.81 | 21.58 | 42.3
1920 to 1945 | 10.66 | 20.67 | 23.61 | 19.48 | 18.14 | 8.8 | 13.92 | 19.84 | 16.69 | 19.56
1946 to 1959 | 8.14 | 20.88 | 16.28 | 14.28 | 17.69 | 7.64 | 17.32 | 18.92 | 14.58 | 12.96
1960 to 1969 | 6.38 | 19.5 | 12.79 | 11.37 | 13.55 | 5.2 | 11.79 | 12.21 | 8.09 | 14.5
1970 to 1979 | 7.38 | 20.11 | 16.05 | 13.81 | 15.87 | 5.98 | 15.89 | 10.85 | 10.31 | 17.12
1980 to 1989 | 6.96 | 14.51 | 16.34 | 13.06 | 10.21 | 5.86 | 10.24 | 12.74 | 9.57 | 14.34
1990 to 1999 | 7.51 | 16.99 | 16.91 | 13.2 | 12.11 | 6.57 | 13.53 | 16.39 | 9.47 | 11.98
2000 to 2009 | 8.03 | 23.24 | 15.16 | 14.43 | 15.03 | 6.3 | 16.02 | 11.08 | 11.49 | 11.28
2010 to 2018 | 10.95 | 23.04 | 24.98 | 17.64 | 18.92 | 7.62 | 16.79 | 16.12 | 12.86 | 16.77
Climate zonea
Cold or very cold | 18.84 | 27.62 | 26.58 | 0 | 43.67 | 16.98 | 16.82 | 22.13 | 0 | 44.47
Cool | 11.75 | 14.6 | 18.74 | 0 | 19.16 | 8.26 | 13.73 | 12.35 | 0 | 16.48
Mixed mild | 15.1 | 16.2 | 27.88 | 28.68 | 57.37 | 10.49 | 12.27 | 23 | 20.82 | 39.93
Warm | 11.42 | 0 | 0 | 15.02 | 16.67 | 10.02 | 0 | 0 | 13.83 | 10.7
Hot or very hot | 18.83 | 0 | 0 | 21.42 | 38.44 | 14.06 | 0 | 0 | 15.06 | 33.91
Number of floors
1 | 4.32 | 11.62 | 10.67 | 8.65 | 8.6 | 4.45 | 9.74 | 9.47 | 8.75 | 8.12
2 | 5.79 | 12.3 | 13.42 | 10.21 | 13.32 | 4.4 | 9.55 | 10.29 | 8.09 | 8.75
3 | 10.49 | 13.45 | 25.57 | 20.13 | 26.55 | 7.59 | 16.67 | 14.25 | 15.14 | 19.41
4 to 9 | 9.38 | 18.73 | 23.76 | 15.3 | 16.27 | 6.33 | 10.93 | 12.37 | 12.97 | 13.32
10 or more | 9.77 | 16.47 | 19.68 | 17.65 | 17.9 | 11.04 | 12.18 | 25.14 | 22.46 | 30.09
Elevators and escalators (more than one may apply)
Any elevators | 6.45 | 14.52 | 12.31 | 13.72 | 11.59 | 4.48 | 8 | 7.46 | 9.51 | 11.81
1 elevator | 7.73 | 17.53 | 14.27 | 16.78 | 14.48 | 5.99 | 10.76 | 9.81 | 13.84 | 14.33
2 to 5 elevators | 6.65 | 14.21 | 11.55 | 13.12 | 12.68 | 5.24 | 11.34 | 10.72 | 10.55 | 9.59
6 or more elevators | 7.84 | 16.1 | 14.03 | 14.25 | 17.6 | 8.36 | 12.84 | 13.94 | 15.99 | 23.66
Any escalators | 28.88 | 25.28 | 78.46 | 30.94 | 13.66 | 13.66 | 17.49 | 20.54 | 23.63 | 43.89
Number of workers (main shift)
Fewer than 5 | 5.48 | 13.72 | 14.42 | 9.72 | 11.24 | 5.86 | 15.57 | 13.89 | 10.62 | 13.35
5 to 9 | 6.08 | 13.42 | 14.38 | 10.53 | 10.47 | 6.9 | 15.38 | 17.59 | 10.29 | 13.79
10 to 19 | 6.47 | 15.68 | 12.29 | 13.27 | 12.34 | 7.39 | 15.21 | 18.56 | 11.43 | 11.45
20 to 49 | 6.32 | 11.56 | 13.55 | 12.47 | 10.04 | 4.78 | 7.91 | 10.89 | 9.62 | 8.57
50 to 99 | 6.68 | 15.9 | 15.28 | 12.89 | 13.61 | 5.91 | 12.56 | 10.24 | 11.68 | 11.82
100 to 249 | 7.14 | 14.32 | 20.21 | 10.99 | 15.6 | 5.56 | 13.73 | 10.18 | 8.41 | 15.36
250 or more | 7.18 | 14.47 | 11.12 | 13.73 | 12.21 | 6.42 | 10.53 | 12.17 | 10.98 | 16.64
Weekly operating hours
Fewer than 40 | 6.07 | 16.02 | 12.05 | 11.41 | 14.3 | 6.59 | 19.28 | 11.04 | 12.52 | 15.54
40 to 48 | 6.21 | 15.67 | 18.14 | 10.73 | 11.57 | 5.05 | 13.22 | 12.12 | 9.39 | 9.92
49 to 60 | 5.19 | 12.45 | 12.16 | 10.41 | 8.72 | 4.32 | 9.16 | 11.61 | 7.24 | 8.7
61 to 84 | 7.58 | 19.79 | 22.11 | 12.54 | 11.48 | 5.29 | 12.6 | 9.29 | 10.92 | 10.56
85 to 167 | 8.6 | 16.47 | 14.45 | 17.6 | 16.99 | 6.24 | 11.87 | 12.25 | 10.67 | 16.04
Open continuously | 8.13 | 16.74 | 17.88 | 11.46 | 18.15 | 5.03 | 9.05 | 9.79 | 9.13 | 13.27
Ownership and occupancy
Nongovernment owned | 3.78 | 9.81 | 10.02 | 6.89 | 9.96 | 3.31 | 8.19 | 7.87 | 5.99 | 8.03
Owner occupied | 4.27 | 11.73 | 11.11 | 8.03 | 9.76 | 3.31 | 10.15 | 7 | 6.18 | 8.92
Leased to tenant or tenants | 5.51 | 10.89 | 11.89 | 7.61 | 13.15 | 4.78 | 10.08 | 11.91 | 8.05 | 9.29
Unoccupied | 20.34 | 41.45 | 35.88 | 34.16 | 44.29 | 19.19 | 45.34 | 44.04 | 28.26 | 45.96
Government owned | 9.54 | 18.2 | 23.68 | 19.78 | 11.07 | 6.02 | 11.14 | 11.94 | 12.5 | 11.08
Federal | 26 | 40.17 | 61.53 | 45.16 | 45.74 | 16.12 | 31.65 | 25.72 | 28.32 | 33.52
State | 12.91 | 37.08 | 37.78 | 22.16 | 16.45 | 11.84 | 25.46 | 21.78 | 21.96 | 17.81
Local | 10.13 | 25.91 | 23.37 | 20.77 | 13.89 | 6.03 | 10.8 | 12.04 | 11.78 | 13.81
Party responsible for operation of energy systems
Building owner | 4.38 | 10.34 | 12.75 | 8.17 | 8.62 | 3.15 | 7.46 | 8.09 | 6.44 | 7.18
Business owner or tenant | 6.51 | 19.08 | 12.05 | 10.96 | 13.25 | 7.17 | 16.22 | 16.44 | 10.42 | 13.95
Property management | 20.67 | 53.78 | 51.45 | 31.07 | 34.96 | 11.67 | 24.14 | 30.26 | 18.54 | 24.04
Other | 18.81 | 34.84 | 33.18 | 22.48 | 44.43 | 11.09 | 28.61 | 19.58 | 18.19 | 22.59
Provider of direct input on energy- related equipment purchases
Building owner | 4.36 | 10.32 | 12.38 | 8.4 | 8.66 | 3.14 | 7.6 | 8.06 | 6.29 | 7.11
Business owner or tenant | 8.86 | 17.77 | 15.24 | 14.95 | 17.95 | 8.82 | 15.12 | 16.18 | 12.95 | 19.54
Property management | 25.48 | 51.83 | 41.57 | 34.1 | 49.56 | 16.16 | 30.74 | 38.19 | 25.45 | 33.44
Other | 10.49 | 30.31 | 21.46 | 14.97 | 17.25 | 8.08 | 20.69 | 19.03 | 13.44 | 13.69
Number of establishments
1 | 4.61 | 10.58 | 12.28 | 8.99 | 8.72 | 3.61 | 7.63 | 8.22 | 7.62 | 7.63
2 to 5 | 5.95 | 14.51 | 13.53 | 8.61 | 14.52 | 5.45 | 14.78 | 8.54 | 8.49 | 14.75
6 to 10 | 11.54 | 21.83 | 23.29 | 20.05 | 26.46 | 7.88 | 17.64 | 22.47 | 10.81 | 16.12
11 to 20 | 17.95 | 24.74 | 57.02 | 24.62 | 27.65 | 8.86 | 21.26 | 24.19 | 13.76 | 12.03
More than 20 | 18.63 | 28.16 | 63.16 | 19.91 | 28.35 | 10.11 | 17.85 | 29.08 | 14.84 | 16.14
Currently unoccupied | 18.67 | 39.81 | 31.88 | 32.41 | 40.39 | 16.47 | 42.04 | 32.74 | 25.22 | 42.98
Campus or complex activity
Not part of a campus or complex | 4.29 | 8.88 | 10.89 | 8.25 | 10.75 | 3.73 | 8.53 | 8.52 | 7.03 | 9.43
Primary or secondary school | 12.06 | 32.35 | 34.01 | 24.44 | 16.58 | 9.42 | 18.35 | 18.28 | 17.48 | 18.93
College or university | 21.82 | 34.27 | 63.52 | 35.11 | 32.12 | 15.89 | 19.46 | 25.53 | 32.3 | 20.93
Office complex | 12.71 | 32.31 | 33.72 | 21.69 | 17.06 | 9.98 | 22.01 | 20.66 | 19.02 | 16.34
Retail complex | 13.21 | 36.46 | 34.27 | 20.55 | 14.89 | 9.16 | 23.63 | 21.57 | 15.6 | 12.29
Storage complex | 14.39 | 44.2 | 23.58 | 26.51 | 27.96 | 10.97 | 33.25 | 20.42 | 18.99 | 18.78
Religious campus or complex | 11.46 | 30.09 | 19.85 | 18.9 | 24.93 | 12.02 | 41.92 | 18.73 | 17.48 | 26.92
Health care complex | 17.99 | 58 | 31 | 29.69 | 36.09 | 8.21 | 21.08 | 15.07 | 13.53 | 20.08
Lodging or resort complex | 15.09 | 44.64 | 39.32 | 24.06 | 26.47 | 13.66 | 50.18 | 39.19 | 22.48 | 19.9
Transportation complex | 34.28 | 61.92 | 57.67 | 49.96 | 61.58 | 33.24 | 35.19 | 24.65 | 61.8 | 56.23
Government complex | 18.13 | 46.19 | 28.58 | 34.07 | 36.66 | 16.98 | 39.39 | 39.21 | 23.18 | 27.19
Other | 9.19 | 26.67 | 20.23 | 15.3 | 17.79 | 7.4 | 19.58 | 14.65 | 12.09 | 16.59
Predominant exterior wall material
Brick, stone, or stucco | 5.26 | 13.88 | 11.61 | 9.82 | 10.87 | 3.87 | 8.37 | 7.72 | 7.68 | 8.63
Concrete (block or poured) | 5.3 | 11.32 | 13.68 | 9.39 | 8.9 | 4.79 | 11.39 | 13.94 | 7.57 | 9.22
Concrete panels | 12.12 | 26.36 | 23.61 | 19.6 | 21.29 | 8.43 | 22.24 | 20.3 | 11.93 | 15.67
Siding or shingles | 7.31 | 13.37 | 15.8 | 15.41 | 18.99 | 9.32 | 21.68 | 17.24 | 14.57 | 24.12
Metal panels | 7.64 | 26.96 | 16.52 | 10.74 | 19.32 | 5.95 | 18.79 | 13.18 | 8.12 | 15.36
Window glass | 21.32 | 43.69 | 37.76 | 41.66 | 34.21 | 11.36 | 23.8 | 18.46 | 18.54 | 23.44
Other | 14.66 | 36.23 | 26.1 | 27.73 | 24.02 | 13.71 | 33.15 | 38.28 | 21.26 | 18.1
Predominant roof material
Metal surfacing | 6.21 | 14.32 | 13.67 | 11.35 | 12.19 | 5.55 | 9.27 | 11.62 | 10.1 | 11.52
Synthetic or rubber | 6.02 | 12.55 | 12.24 | 10.95 | 15.47 | 4.06 | 9.16 | 7.48 | 7.52 | 9.75
Built-up | 7.71 | 20.62 | 19.66 | 12.28 | 15.58 | 4.83 | 10.89 | 12.54 | 6.76 | 12.77
Slate or tile shingles | 10.09 | 18.72 | 30.53 | 17.39 | 14.32 | 10.05 | 19.07 | 28.39 | 17.44 | 19.33
Wooden materials (including shingles) | 12.93 | 30.17 | 41.29 | 24.14 | 20.52 | 17.82 | 54.34 | 47.98 | 26.27 | 23.21
Asphalt, fiberglass, or other shingles | 6.18 | 12.56 | 12.78 | 12.82 | 13.93 | 5.6 | 13.58 | 12.35 | 9.45 | 14.2
Concrete | 20.56 | 50.88 | 56.45 | 29.87 | 28.97 | 11.9 | 26.33 | 29.63 | 19.44 | 15.69
Other | 15.62 | 40.19 | 32.52 | 17.74 | 32.54 | 9.76 | 19.84 | 16.37 | 15.38 | 21.93
Roof tilt
Flat | 4.9 | 13.15 | 12.29 | 8.91 | 10.78 | 3.28 | 7.72 | 7.08 | 5.18 | 9
Shallow pitch | 4.97 | 13.86 | 12.83 | 8.25 | 10.94 | 4.77 | 11.98 | 10.37 | 9.33 | 9.18
Steeper pitch | 7.54 | 14.76 | 14.62 | 14.86 | 16.32 | 5.68 | 13.54 | 12.38 | 9.8 | 15.83
Cool roof characteristics (more than one may apply)
White or reflective coating or paint | 5.81 | 15.56 | 11.18 | 11.6 | 11.21 | 4.38 | 10.91 | 8.91 | 6.56 | 9.94
White or reflective tiles or shingles | 15.43 | 38.59 | 25.77 | 27.4 | 32.14 | 10.37 | 22.03 | 24.67 | 18.87 | 15.72
Aluminum coating | 8.81 | 23.67 | 19.38 | 11.1 | 30.21 | 9.15 | 18.43 | 24.32 | 11.77 | 30.93
Ballasted roof system | 14.82 | 32.32 | 27.05 | 25.77 | 35.1 | 9.53 | 11.91 | 19.49 | 15.38 | 27.63
Other cool roof property | 29.31 | 71.59 | 80.61 | 48.62 | 44.36 | 19.19 | 33.4 | 31.94 | 34.84 | 27.58
Renovations since 2000 (more than one may apply)
Any type of renovation | 5.02 | 10.75 | 13.55 | 7.6 | 14.46 | 3.44 | 7.06 | 8.19 | 5.98 | 8.87
Addition or annex | 9.41 | 32.16 | 17.35 | 13.37 | 17.8 | 5.98 | 12.21 | 12.31 | 9.32 | 13.87
Reduction in floorspace | 22.24 | 45.93 | 40.27 | 33.75 | 57.53 | 13.18 | 26.07 | 25.74 | 23.76 | 33.21
Roof replacement | 6.78 | 14.59 | 18.72 | 11.37 | 17.95 | 4.33 | 9.91 | 8.61 | 7.96 | 13.5
Interior wall reconfiguration | 5.99 | 16.12 | 13.34 | 8.75 | 14.04 | 4.15 | 10.25 | 7.5 | 5.72 | 13.52
Window replacement | 9.48 | 13.68 | 26.81 | 12.64 | 18.86 | 5.83 | 9.69 | 12.28 | 10.26 | 18.89
HVAC equipment upgrade | 7.02 | 15.15 | 20.77 | 10.91 | 13.97 | 4.18 | 9.59 | 8.89 | 7.3 | 12.12
Lighting upgrade | 5.91 | 12.23 | 16.28 | 7.71 | 14.12 | 3.93 | 8.2 | 8.69 | 6.53 | 10.74
Electrical upgrade | 7.06 | 12.45 | 20.39 | 10.69 | 17.69 | 5.62 | 9.38 | 11.57 | 10.9 | 15.26
Plumbing system upgrade | 7.84 | 14.53 | 24.32 | 10.64 | 15.97 | 5.18 | 10.77 | 11.65 | 8.52 | 14.3
Insulation upgrade | 9.17 | 20.44 | 23.92 | 12.98 | 25.64 | 7.83 | 14.62 | 16.09 | 10.82 | 27.39
Fire, safety, or security upgrade | 6.15 | 16.47 | 15.57 | 8.24 | 11.68 | 4.42 | 9.72 | 8.87 | 7.2 | 13.97
Structural upgrade | 13.93 | 26.19 | 21.07 | 24.86 | 36.79 | 10.15 | 15.51 | 19.28 | 15.71 | 32.68
Other | 29.5 | 35.57 | 66.54 | 40.41 | 47.48 | 14.89 | 28.28 | 59.94 | 16.95 | 30.51
No renovations | 4.31 | 12.16 | 9.91 | 9.45 | 8.35 | 3.91 | 9.92 | 8.38 | 8.15 | 7.37
Buildings constructed 2013 or later | 11.88 | 22.61 | 30.32 | 15.75 | 21.6 | 8.34 | 19.91 | 18.41 | 14.83 | 15.62
Energy sources (more than one may apply)
Electricity | 3.9 | 9.78 | 10.83 | 7.63 | 7.8 | 3.03 | 7.13 | 7.32 | 6.04 | 6.98
Natural gas | 4.82 | 10.52 | 12.02 | 7.07 | 11.63 | 3.35 | 8.19 | 7.51 | 6.25 | 8.56
Fuel oil | 9.71 | 15.15 | 33.23 | 12.8 | 14.71 | 5.39 | 10.25 | 10.34 | 7.87 | 17.24
District heat | 14.66 | 23.24 | 29.27 | 35.17 | 26.79 | 11.4 | 9.53 | 18.58 | 30.2 | 16.54
District chilled water | 20.14 | 34.23 | 35.06 | 30.8 | 31.23 | 13.73 | 18.36 | 25.44 | 26.82 | 17.11
Propane | 10.04 | 17.06 | 21.25 | 18.49 | 21.87 | 7.62 | 13.78 | 14.82 | 13.85 | 22.68
Solar | 15.52 | 32.05 | 34.77 | 43.43 | 22.44 | 11.45 | 24.63 | 19.03 | 26.43 | 16.17
Wood, coal, and other | 17.31 | 30.6 | 35.91 | 24.48 | 38.56 | 14.01 | 33.34 | 30.72 | 18.48 | 33.93
Space-heating energy sources (more than one may apply)
Electricity | 4.69 | 9.67 | 14.28 | 8.93 | 6.66 | 3.71 | 9.11 | 9.42 | 6.32 | 7.85
Natural gas | 5.15 | 10.36 | 12.03 | 8.03 | 11.46 | 3.59 | 8.57 | 7.95 | 6.54 | 9.01
Fuel oil | 13.92 | 16.16 | 52.81 | 25.3 | 54.64 | 11.61 | 16.63 | 18.5 | 23.4 | 41.56
District heat | 15.39 | 23.41 | 29.09 | 39.97 | 28.27 | 11.57 | 10.24 | 17.72 | 30.75 | 16.15
Propane | 13.53 | 26.46 | 22.75 | 25.46 | 36.43 | 13.14 | 18.62 | 21.03 | 26.63 | 44.87
Other sourcesb | 21.25 | 32.58 | 40.76 | 33.85 | 47.08 | 19.55 | 34.76 | 34.13 | 48.72 | 42.31
Primary space-heating energy source
Electricity | 6.41 | 11.75 | 18.78 | 10.51 | 10.21 | 5.47 | 12.52 | 16.41 | 8.54 | 10.38
Natural gas | 5.54 | 10.75 | 12.21 | 8.62 | 12.55 | 4.05 | 8.47 | 8.47 | 7.55 | 10.13
Fuel oil | 16.14 | 17.96 | 66.25 | 34.99 | 79.57 | 15.25 | 18.73 | 30.91 | 29.75 | 73.99
District heat | 15.76 | 23.58 | 30.64 | 42.98 | 29.17 | 12.62 | 11.81 | 18.83 | 32.97 | 17.86
Propane | 17.52 | 25.87 | 29.32 | 33.3 | 39.04 | 16.94 | 21.97 | 26.34 | 38.86 | 40.57
Other sourcesb | 22.36 | 38.49 | 32.59 | 45.65 | 55.55 | 30.29 | 43.57 | 37.9 | 85.49 | 58.68
Cooling energy sources (more than one may apply)
Electricity | 3.9 | 9.34 | 11.2 | 7.53 | 7.46 | 3 | 7.73 | 6.95 | 5.85 | 6.73
Natural gas | 37.27 | 38.78 | 55.74 | 60.53 | 82.22 | 24.17 | 30.04 | 52.68 | 48.31 | 52.49
District chilled water | 20.14 | 34.23 | 35.06 | 30.8 | 31.23 | 13.73 | 18.36 | 25.44 | 26.82 | 17.11
Water-heating energy sources (more than one may apply)
Electricity | 4.04 | 11.24 | 11 | 8.15 | 6.84 | 3.6 | 9.27 | 9.26 | 6.49 | 6.48
Natural gas | 5.53 | 11.2 | 12.73 | 8.81 | 11.32 | 3.74 | 8.62 | 8.52 | 6.5 | 8.69
Fuel oil | 24.02 | 26.97 | 71.74 | 75.33 | 60.05 | 15.39 | 20.31 | 28.24 | 40.61 | 39.16
District heat | 17.43 | 30.93 | 36.22 | 35.35 | 34.17 | 12.75 | 11.1 | 31.47 | 31.88 | 19.38
Propane | 15.83 | 30.29 | 32.75 | 28.66 | 40.57 | 14.68 | 27.54 | 33.44 | 26.06 | 35.54
Cooking energy sources (more than one may apply)
Electricity | 5.74 | 11.25 | 12.24 | 10.07 | 11.92 | 3.89 | 7.09 | 7.65 | 6.79 | 10.88
Natural gas | 5.39 | 14.14 | 11.05 | 9.05 | 11.83 | 3.44 | 8.54 | 6.79 | 5.63 | 10.37
Propane | 14.83 | 29.2 | 31.36 | 25.74 | 30.81 | 11.72 | 22.12 | 24.61 | 21.13 | 20.96
Energy end uses (more than one may apply)
Buildings with space heating | 4.05 | 9.61 | 11.26 | 8.08 | 7.47 | 3.02 | 7.18 | 7.01 | 6.04 | 7.36
Buildings with cooling | 3.86 | 9.28 | 11.18 | 7.48 | 7.33 | 2.97 | 7.51 | 6.8 | 5.9 | 6.69
Buildings with water heating | 3.88 | 9.59 | 10.56 | 7.62 | 7.69 | 2.93 | 7.22 | 7.13 | 5.59 | 7.05
Buildings with cooking | 4.95 | 10.53 | 11.32 | 9.03 | 10.72 | 3.08 | 6.47 | 6.96 | 5.45 | 9.01
Buildings with manufacturing | 11.28 | 25.86 | 18.16 | 20.94 | 27.51 | 7.94 | 22.92 | 15.62 | 12.58 | 15.36
Buildings with electricity generation | 7.35 | 16.53 | 21.25 | 9.78 | 11.87 | 4.38 | 9 | 7.05 | 7.28 | 12.66
Buildings with lighting | 3.9 | 9.8 | 11.04 | 7.65 | 7.75 | 2.96 | 7.1 | 7.24 | 5.9 | 6.94
Percentage of floorspace heated
Not heated | 8.21 | 18.47 | 15.46 | 16.54 | 15.58 | 9.99 | 23.35 | 22.76 | 17.36 | 16.85
1 to 50% | 8.46 | 18.84 | 25.4 | 13.33 | 14.96 | 7.08 | 19.73 | 19.15 | 10.56 | 14.09
51 to 99% | 6.68 | 15.57 | 13.9 | 11.27 | 14 | 5.34 | 11.25 | 10.35 | 9.58 | 8.6
100% | 4.09 | 10.19 | 10.94 | 8.17 | 7.66 | 3.21 | 7.27 | 7.34 | 6.63 | 8.96
Percentage of floorspace cooled
Not cooled | 7.13 | 17.23 | 12.97 | 14.98 | 18.27 | 8.04 | 16.62 | 14.93 | 16.09 | 18.57
1 to 50% | 5.94 | 13.4 | 14.75 | 9.72 | 16.23 | 5.22 | 11.89 | 9.81 | 10.32 | 11.89
51 to 99% | 6.6 | 12.73 | 14.32 | 10.35 | 16.37 | 5.12 | 8.88 | 10.03 | 9.32 | 10.2
100% | 4.32 | 14.11 | 11.7 | 8.26 | 8.52 | 3.52 | 10.4 | 8.01 | 6.64 | 9.04
Percentage lit when open
0% | 35.05 | 0 | 49.4 | 42.64 | 81.61 | 38.52 | 0 | 49.78 | 61.1 | 61.7
1 to 50% | 6.72 | 18 | 15.32 | 10.21 | 16.45 | 6 | 16.27 | 12.98 | 10.8 | 14.87
51 to 99% | 4.8 | 10.23 | 10.95 | 9.06 | 9.47 | 3.63 | 7.2 | 7.05 | 6.33 | 8.73
100% | 4.68 | 10.33 | 15.07 | 8.63 | 9.05 | 3.83 | 7.57 | 10.9 | 7.44 | 7.7
Building never open or electricity not used | 11.64 | 30.97 | 21.35 | 22.73 | 24.26 | 12.05 | 29.55 | 24.13 | 20.16 | 27.84
Percentage lit during off hours
0% | 6.5 | 14.86 | 14.36 | 12.33 | 14.51 | 6.67 | 14.75 | 12.24 | 14.02 | 15.38
1 to 50% | 3.75 | 11.58 | 10.03 | 7.09 | 6.87 | 3.03 | 7.59 | 7.6 | 5.51 | 7.07
51 to 100% | 10.57 | 24.06 | 23.34 | 13.38 | 25.93 | 6.74 | 16.24 | 13.37 | 10.79 | 12.8
Building always open with no off hours | 15.17 | 29.87 | 27.03 | 26.88 | 37.62 | 11.56 | 24.27 | 28.16 | 17.76 | 28.46
Electricity not used | 16.02 | 38.12 | 32.06 | 28.05 | 30.56 | 17.58 | 54.12 | 38.65 | 26.59 | 34.44
Heating equipment (more than one may apply)
Packaged heating units | 4 | 8.35 | 10.34 | 8.26 | 7.81 | 3.59 | 7.66 | 7.98 | 7.1 | 8.35
Furnaces | 7.16 | 19.01 | 13.14 | 14.16 | 11.73 | 5.67 | 15 | 9.98 | 10.31 | 10.96
Individual space heaters | 5.86 | 11.29 | 12.44 | 11.13 | 12.78 | 4.83 | 10.37 | 10.17 | 7.92 | 11.7
Boilers | 6.19 | 13.17 | 14.2 | 12.17 | 10.23 | 3.95 | 9.33 | 7.61 | 5.85 | 12.73
Heat pumps | 7.69 | 15.63 | 18.52 | 12.29 | 16.19 | 5.38 | 12.48 | 13.87 | 7.9 | 12.43
District heat | 15.39 | 23.41 | 29.09 | 39.97 | 28.27 | 11.57 | 10.24 | 17.72 | 30.75 | 16.15
Duct reheat | 12.56 | 45.14 | 26.66 | 16.62 | 32.77 | 6.99 | 17.43 | 16.34 | 9.65 | 16.81
Other | 46.42 | 93.83 | 101.02 | 38.22 | 46.07 | 24.14 | 61.88 | 62.56 | 34.32 | 29.89
Cooling equipment (more than one may apply)
Packaged air-conditioning units | 4.28 | 10.62 | 10.87 | 8.68 | 7.97 | 3.41 | 7.97 | 7.71 | 6.63 | 7.01
Residential-type central air conditioners | 7.63 | 17.36 | 12.15 | 15.74 | 15.72 | 5.21 | 11.5 | 8.14 | 10.77 | 13.43
Individual air conditioners | 6.57 | 14.96 | 19.94 | 9.25 | 14.16 | 5.28 | 11.89 | 11.95 | 9.35 | 12.98
Central chillers | 8.96 | 18.16 | 24.27 | 10.77 | 15.66 | 4.95 | 9.47 | 9.99 | 9.56 | 9.63
Heat pumps | 11.04 | 21.96 | 25.7 | 17.22 | 25.69 | 6.79 | 16.2 | 16.98 | 10.31 | 15.52
District chilled water | 20.14 | 34.23 | 35.06 | 30.8 | 31.23 | 13.73 | 18.36 | 25.44 | 26.82 | 17.11
Swamp coolers | 12.77 | 58.54 | 54.08 | 49.61 | 11.62 | 13.1 | 71.45 | 31.2 | 38.97 | 13.7
Other | 53.18 | 70.24 | 0 | 81.56 | 88.73 | 36.36 | 70.24 | 0 | 59.75 | 50.76
HVAC features (more than one may apply)
Economizer cycle | 5.62 | 13.55 | 9.99 | 13.57 | 11.9 | 3.94 | 8.22 | 6.08 | 7.9 | 11.11
Variable air volume (VAV) system | 8.43 | 15.6 | 16.15 | 18.37 | 12.41 | 4.92 | 10.16 | 6.68 | 10.99 | 10.96
Dedicated outside air system (DOAS) | 10.97 | 26.78 | 22.57 | 22.6 | 16.93 | 7.84 | 10.88 | 14.21 | 14.93 | 23.06
Demand controlled ventilation (DCV) | 8.82 | 20.72 | 24.32 | 14.35 | 19.57 | 5.54 | 12.13 | 11.87 | 9.27 | 13.64
Regular HVAC maintenance | 4.22 | 10.01 | 10.45 | 8.37 | 8.93 | 3.23 | 8.03 | 6.94 | 6.18 | 7.84
Building automation system (BAS) controls heating or cooling | 6.41 | 13.86 | 10.32 | 14.15 | 10.27 | 3.67 | 7.14 | 5.06 | 7.37 | 9.66
Internet-connected or smart thermostat | 12.2 | 25.48 | 26.56 | 22.35 | 19.14 | 10.54 | 17.86 | 26.26 | 17.6 | 16.28
Programmable thermostat | 4.74 | 12.87 | 10.6 | 10.23 | 8.93 | 5.42 | 11.8 | 11.16 | 13.25 | 7.3
Main equipment replaced since 2000 (more than one may apply)
Heating | 4.88 | 10.58 | 13.21 | 8.9 | 9.22 | 3.8 | 10.09 | 8.35 | 7.76 | 7.95
Cooling | 4.78 | 11.73 | 15.52 | 6.01 | 8.16 | 4.31 | 11.8 | 9.28 | 5.58 | 12.57
Water-heating equipment
Centralized system | 4.44 | 10.55 | 10.27 | 8.48 | 7.88 | 3.42 | 7.07 | 7.84 | 6.52 | 7.77
Distributed system | 8.87 | 24.7 | 21.87 | 17.14 | 14.8 | 6.37 | 11.76 | 13.56 | 13.73 | 10.78
Combination of centralized and distributed systems | 8.83 | 18.91 | 13.87 | 17.32 | 19.51 | 5.16 | 12.56 | 8.05 | 10.24 | 11.17
Generation technologies (more than one may apply)
Reciprocating engine generators | 8.84 | 17.96 | 25.22 | 9.85 | 18.41 | 4.8 | 9.33 | 8.74 | 7.41 | 16.08
Solar panels | 15.4 | 32.07 | 35.03 | 43.58 | 22.24 | 11.53 | 24.7 | 19.37 | 27.1 | 15.88
Other generation technology | 21.36 | 37.77 | 46.87 | 44.21 | 36.22 | 14.37 | 24.63 | 31.86 | 25.63 | 28.7
Lighting equipment types (more than one may apply)
Incandescent | 7.78 | 14.06 | 18.27 | 10.69 | 17.28 | 4.46 | 10.65 | 9.91 | 7.35 | 11.41
Standard fluorescent | 4.17 | 10.41 | 10.18 | 8.26 | 8.83 | 3.38 | 8.53 | 8.03 | 6.37 | 7.74
Compact fluorescent | 5.24 | 12.34 | 9.84 | 11.38 | 9.08 | 4.2 | 8.67 | 9.09 | 8 | 8.4
High-intensity discharge (HID) | 9.78 | 23.73 | 17.18 | 15.47 | 22.69 | 7.12 | 10.69 | 12.54 | 13.1 | 19.22
Halogen | 7.95 | 14.88 | 27.53 | 12.69 | 9.74 | 4.24 | 10.23 | 11.31 | 6.61 | 11.97
LED | 3.6 | 10.45 | 10.52 | 6.71 | 5.58 | 2.94 | 7.42 | 6.64 | 5.68 | 6.88
Other | 57.25 | 0 | 64.25 | 66.98 | 51.25 | 24.05 | 0 | 26.92 | 53.46 | 51.25
Refrigeration equipment (more than one may apply)
Any refrigeration | 4.13 | 9.97 | 10.44 | 8.25 | 8.29 | 2.98 | 7.8 | 6.99 | 5.82 | 7.35
Walk-in units | 5.39 | 11.84 | 11.04 | 10.08 | 10.59 | 3.4 | 6.06 | 6.72 | 5.55 | 9.31
Cases or cabinets | 5.83 | 16.24 | 12.7 | 10.29 | 11.55 | 3.74 | 7.18 | 8.28 | 5.81 | 11.34
Large cold storage areas | 17.2 | 38.11 | 42.14 | 27.02 | 21.02 | 11.34 | 16.78 | 21.87 | 14.73 | 29.76
Commercial ice makers | 5.51 | 12.36 | 10.67 | 8.8 | 13.32 | 3.49 | 7.04 | 6.42 | 6.38 | 9.55
Residential-type or compact units | 4.28 | 10.29 | 10.57 | 8.57 | 9.33 | 3.18 | 8.24 | 7.3 | 6.25 | 7.7
Vending machines | 6.08 | 10.93 | 12.82 | 10.85 | 15.56 | 3.76 | 7.77 | 7.33 | 6.76 | 10.79
No refrigeration | 5.32 | 12.5 | 13.35 | 10.75 | 10.51 | 5.32 | 7.74 | 12.56 | 10.08 | 11.62
Office equipment (more than one may apply)
Desktop computers | 3.98 | 9.81 | 11.1 | 8.08 | 7.27 | 2.89 | 7.15 | 6.88 | 5.64 | 7.12
With multiple monitors | 5.04 | 12.11 | 11.61 | 8.47 | 10.72 | 3.54 | 7.89 | 6.4 | 6.09 | 10.27
Laptop computers | 3.96 | 10.1 | 11.26 | 7.3 | 6.25 | 3 | 7.57 | 6.99 | 5.41 | 7.51
Dedicated servers | 4.9 | 11.75 | 12.71 | 7.6 | 10.58 | 3.28 | 8.93 | 6.53 | 5.46 | 8.89
Tablets charged in building | 4.44 | 13.36 | 10.51 | 8.77 | 8.18 | 3.27 | 7.65 | 7.13 | 5.82 | 8.5
Large floor-standing office devicesc | 4.38 | 12.34 | 10.58 | 7.54 | 9.09 | 3 | 7.6 | 5.98 | 5.37 | 9.1
Smaller desktop office devicesc | 4.08 | 8.48 | 11.06 | 8.14 | 7.97 | 3.08 | 6.99 | 7.77 | 5.76 | 7.44
Interactive whiteboards | 8.65 | 23.62 | 15.79 | 14.5 | 18.26 | 4.5 | 8.14 | 8.01 | 8.13 | 15.1
Televisions or video displays | 3.76 | 10.75 | 9.19 | 7.5 | 8.15 | 2.98 | 7.98 | 7.14 | 5.45 | 7.97
Point-of-sale devices or cash registers | 5.23 | 13.23 | 13.59 | 9.38 | 10.81 | 3.42 | 7.74 | 7.35 | 5.12 | 10.79
Food preparation or serving areas in non-food service buildings (more than one may apply)
Snack bar, concession stand, or coffee shop | 10.96 | 23.37 | 21.63 | 19.54 | 20.5 | 6.72 | 12.74 | 12.27 | 11.74 | 15.88
Fast food or small restaurant | 9.38 | 20.95 | 15.01 | 20.29 | 20.15 | 5.86 | 11.61 | 11.51 | 9.25 | 15.89
Cafeteria or large restaurant | 7.72 | 16.96 | 14.85 | 8.97 | 23.76 | 4.63 | 7.01 | 7.47 | 7.18 | 19.11
Commercial kitchen or food preparation area | 8.49 | 20.2 | 16.82 | 15 | 17.26 | 4.38 | 10.7 | 9.67 | 6.54 | 12.57
Small kitchen area | 6.48 | 13.29 | 14.88 | 11.32 | 13.35 | 4.74 | 9.06 | 10.46 | 8.02 | 12.64
Separate computer areas (more than one may apply)
Server closet | 5.26 | 14.43 | 13.38 | 9.17 | 11.46 | 3.35 | 8.33 | 7.15 | 5.71 | 9.57
Data center | 13.1 | 15.34 | 17.18 | 24.79 | 30.59 | 6.66 | 14.73 | 10.29 | 8.92 | 22.12
Computer-based training room | 8.37 | 14.18 | 15.43 | 13.89 | 20.4 | 4.55 | 8.32 | 7.37 | 7.62 | 16.08
Student or public computer center | 7.98 | 18.09 | 22.43 | 14.16 | 13.55 | 4.63 | 9.82 | 7.26 | 7.09 | 16.98
Window and interior lighting features (more than one may apply)
Multipaned windows | 4.19 | 10.05 | 10.99 | 8.53 | 6.71 | 3.15 | 7.04 | 7.11 | 6.5 | 8.09
Tinted window glass | 4.19 | 13.07 | 10.18 | 7.23 | 9.7 | 3.42 | 8.26 | 7.33 | 6.05 | 8.41
Reflective window glass | 6.96 | 18.92 | 17.06 | 11.42 | 11.1 | 5.55 | 9.92 | 11.32 | 9.19 | 12.21
External overhangs or awnings | 5 | 13.49 | 9.97 | 9.54 | 7.22 | 4.49 | 11.97 | 9.5 | 7.67 | 10.32
Skylights or atriums | 7.05 | 16.69 | 16.73 | 12.91 | 13.68 | 4.54 | 12.09 | 9.22 | 6.13 | 11.42
Light scheduling | 5.21 | 12.84 | 11.89 | 9.23 | 9.94 | 4.05 | 9.73 | 8.83 | 6.75 | 9.5
Occupancy sensors | 6.46 | 9.78 | 15.74 | 13.52 | 9.43 | 3.81 | 7.78 | 7.4 | 7.21 | 9.83
Multilevel lighting or dimming | 10.01 | 24.09 | 21.55 | 17.11 | 15.53 | 6.6 | 11.96 | 10.25 | 12.98 | 15.18
Daylight harvesting | 11.98 | 47.93 | 23.17 | 19.11 | 22.28 | 6.31 | 14.33 | 17.1 | 10.26 | 10.23
Plug-load control | 18.37 | 40.75 | 26.05 | 29.35 | 39.56 | 12.17 | 25.11 | 26 | 20.51 | 21.23
Demand responsive lighting | 30.73 | 77.73 | 50.08 | 36.78 | 36.84 | 15.21 | 28.11 | 36.6 | 24.4 | 24.72
Building automation system (BAS) for lighting | 9.31 | 21.91 | 22.62 | 14.76 | 17.08 | 5.23 | 13.26 | 8.86 | 6.73 | 13.61
Electric vehicle (EV) charging
Charging stations associated with the building | 11.46 | 24.2 | 28.76 | 23.57 | 16.66 | 7.19 | 17.42 | 16.65 | 11.87 | 12.59
Data source: U.S. Energy Information Administration, Forms EIA-871A of the 2018 Commercial Buildings Energy Consumption Survey Note: RSE is a measure of the reliability or precision of a survey statistic. Variability occurs in survey statistics because the different samples that could be drawn would each produce different values for the survey statistics. Estimation of Standard Errors and What is a Relative Standard Error (RSE)? contain more information on how RSEs are estimated and used. Both references can be accessed from https://www.eia.gov/consumption/commercial/survey-background-technical-information.php. aClimate zones are based on ASHRAE Standard 169-2021; see https://www.eia.gov/consumption/commercial/maps.php#defined. bOther sources includes wood, coal, solar, and all other energy sources. cOffice devices refers to any combination of printers, copiers, scanners, or FAX machines.