## data
Release date: December 2022
Table E3. Electricity consumption (in British thermal units [Btu]) by end use, 2018
Total electricity consumption (trillion Btu)
| Total | Space heating | Cooling | Venti- lation | Water heating | Lighting | Cooking | Refrig- eration | Office equip- ment | Com- puting | Other
All buildings | 4081 | 239 | 580 | 728 | 80 | 709 | 90 | 369 | 47 | 270 | 969
Building floorspace (square feet)
1,001 to 5,000 | 371 | 28 | 56 | 42 | 11 | 52 | 15 | 67 | 6 | 11 | 84
5,001 to 10,000 | 367 | 28 | 61 | 44 | 11 | 58 | 18 | 54 | 4 | 12 | 77
10,001 to 25,000 | 563 | 37 | 86 | 73 | 11 | 94 | 11 | 48 | 7 | 41 | 153
25,001 to 50,000 | 571 | 40 | 91 | 91 | 13 | 108 | 7 | 55 | 6 | 25 | 135
50,001 to 100,000 | 627 | 40 | 95 | 117 | 13 | 116 | 10 | 56 | 6 | 34 | 140
100,001 to 200,000 | 582 | 27 | 78 | 121 | 10 | 108 | 10 | 42 | 7 | 46 | 133
200,001 to 500,000 | 597 | 24 | 71 | 129 | 7 | 101 | 9 | 31 | 6 | 67 | 153
Over 500,000 | 403 | 15 | 43 | 112 | 5 | 72 | 9 | 18 | 4 | 33 | 93
Principal building activity
Education | 437 | 25 | 90 | 65 | 11 | 75 | 7 | 22 | 6 | 33 | 104
Food sales | 183 | 7 | 7 | 13 | (*) | 13 | 7 | 88 | 1 | Q | Q
Food service | 207 | 12 | 25 | 23 | 11 | 15 | 35 | 56 | 2 | 1 | 27
Health care | 327 | 8 | 34 | 98 | 3 | 49 | 6 | 12 | 4 | 23 | 89
Inpatient | 222 | 4 | 26 | 65 | 2 | 27 | 6 | 9 | 3 | 16 | 64
Outpatient | 105 | 4 | 8 | 34 | (*) | 22 | 1 | 3 | 2 | 7 | 25
Lodging | 342 | 22 | 40 | 87 | 17 | 50 | 14 | 27 | 3 | 8 | 73
Mercantile | 616 | 42 | 71 | 116 | 24 | 141 | 8 | 71 | 7 | 21 | 113
Retail (other than mall) | 242 | 10 | 31 | 60 | 1 | 62 | 3 | 16 | 2 | 6 | 51
Enclosed and strip malls | 373 | 32 | 39 | 56 | 23 | 79 | 5 | 56 | 5 | 15 | 62
Office | 775 | 45 | 78 | 214 | 6 | 131 | 3 | 22 | 14 | 85 | 177
Public assembly | 298 | 28 | 96 | 28 | 1 | 37 | 4 | 19 | 3 | 7 | 76
Public order and safety | 73 | 4 | 14 | 9 | 3 | 18 | 1 | 3 | 1 | 4 | 16
Religious worship | 91 | 6 | 21 | 16 | 1 | 19 | 2 | 5 | 1 | 2 | 17
Service | 153 | 12 | 22 | 16 | 1 | 49 | (*) | 4 | 2 | 4 | 43
Warehouse and storage | 325 | 20 | 51 | 24 | 2 | 80 | (*) | 36 | 2 | 8 | 101
Other | 239 | 6 | 28 | 17 | (*) | 30 | 1 | 4 | 1 | 72 | 80
Vacant | 16 | 1 | 3 | 1 | (*) | 3 | Q | (*) | (*) | (*) | 7
Year constructed
Before 1920 | 120 | 6 | 14 | 21 | 1 | 21 | 3 | 8 | 1 | Q | 29
1920 to 1945 | 221 | 9 | 33 | 46 | 2 | 38 | 4 | 17 | 3 | 22 | 47
1946 to 1959 | 226 | 14 | 35 | 35 | 6 | 41 | 4 | 19 | 3 | 12 | 57
1960 to 1969 | 408 | 18 | 62 | 72 | 8 | 75 | 10 | 39 | 5 | 19 | 101
1970 to 1979 | 545 | 32 | 77 | 98 | 12 | 102 | 11 | 51 | 6 | 31 | 125
1980 to 1989 | 617 | 41 | 79 | 115 | 12 | 102 | 12 | 50 | 8 | 54 | 145
1990 to 1999 | 608 | 42 | 92 | 114 | 10 | 111 | 11 | 53 | 7 | 29 | 139
2000 to 2009 | 861 | 48 | 126 | 147 | 15 | 144 | 23 | 86 | 9 | 57 | 206
2010 to 2018 | 473 | 30 | 63 | 80 | 12 | 76 | 11 | 47 | 5 | 30 | 118
Census region and division
Northeast | 646 | 38 | 56 | 131 | 11 | 128 | 11 | 49 | 8 | 51 | 164
New England | 148 | 8 | 10 | 29 | 3 | 27 | 3 | 16 | 2 | 7 | 43
Middle Atlantic | 498 | 30 | 46 | 102 | 8 | 100 | 8 | 33 | 6 | 44 | 121
Midwest | 1015 | 77 | 101 | 184 | 19 | 178 | 24 | 100 | 11 | 71 | 252
East North Central | 694 | 45 | 71 | 131 | 13 | 123 | 18 | 78 | 8 | 43 | 165
West North Central | 321 | 32 | 30 | 53 | 5 | 55 | 6 | 22 | 3 | 28 | 87
South | 1627 | 91 | 344 | 266 | 35 | 263 | 36 | 133 | 18 | 84 | 357
South Atlantic | 873 | 51 | 179 | 145 | 21 | 140 | 20 | 69 | 9 | 43 | 195
East South Central | 223 | 14 | 44 | 37 | 5 | 39 | 4 | 18 | 3 | 12 | 47
West South Central | 531 | 25 | 121 | 83 | 9 | 84 | 12 | 46 | 6 | 30 | 115
West | 793 | 33 | 80 | 148 | 16 | 140 | 18 | 88 | 11 | 64 | 196
Mountain | 324 | 17 | 34 | 62 | 7 | 56 | 11 | 37 | 4 | 30 | 67
Pacific | 469 | 16 | 46 | 86 | 9 | 84 | 8 | 50 | 7 | 34 | 129
Climate zonea
Cold or very cold | 296 | 23 | 13 | 49 | 4 | 45 | 9 | 35 | 3 | 28 | 87
Cool | 1013 | 72 | 79 | 194 | 22 | 193 | 24 | 97 | 12 | 70 | 250
Mixed mild | 1090 | 75 | 135 | 212 | 19 | 193 | 21 | 82 | 12 | 82 | 259
Warm | 1092 | 59 | 193 | 183 | 24 | 185 | 23 | 103 | 14 | 57 | 251
Hot or very hot | 590 | 11 | 161 | 90 | 12 | 92 | 12 | 52 | 6 | 32 | 122
Number of floors
1 | 1794 | 125 | 282 | 241 | 45 | 318 | 45 | 221 | 19 | 87 | 411
2 | 843 | 47 | 133 | 143 | 18 | 162 | 18 | 75 | 11 | 44 | 191
3 | 432 | 28 | 61 | 81 | 7 | 77 | 6 | 30 | 5 | 33 | 104
4 to 9 | 670 | 25 | 75 | 157 | 7 | 105 | 12 | 31 | 8 | 64 | 186
10 or more | 342 | 14 | 30 | 106 | 4 | 46 | 8 | 12 | 4 | 41 | 78
Elevators and escalators (more than one may apply)
Any elevators | 1743 | 82 | 220 | 405 | 24 | 282 | 30 | 85 | 21 | 162 | 431
1 elevator | 528 | 33 | 81 | 100 | 8 | 94 | 8 | 34 | 7 | 35 | 127
2 to 5 elevators | 684 | 32 | 85 | 152 | 10 | 110 | 10 | 31 | 8 | 77 | 168
6 or more elevators | 531 | 17 | 54 | 153 | 6 | 77 | 12 | 21 | 6 | 49 | 136
Any escalators | 190 | 8 | 21 | 50 | 4 | 32 | 5 | 10 | 2 | 17 | 42
Number of workers (main shift)
Fewer than 5 | 546 | 42 | 104 | 55 | 9 | 86 | 10 | 61 | 5 | 24 | 152
5 to 9 | 413 | 32 | 65 | 53 | 10 | 68 | 15 | 47 | 5 | 12 | 107
10 to 19 | 436 | 29 | 65 | 70 | 13 | 77 | 17 | 55 | 5 | 17 | 87
20 to 49 | 747 | 48 | 105 | 116 | 20 | 133 | 17 | 79 | 8 | 74 | 147
50 to 99 | 602 | 34 | 85 | 106 | 11 | 109 | 8 | 57 | 6 | 32 | 153
100 to 249 | 614 | 26 | 84 | 135 | 11 | 125 | 11 | 46 | 7 | 33 | 138
250 or more | 723 | 28 | 72 | 194 | 8 | 111 | 12 | 25 | 9 | 77 | 186
Weekly operating hours
Fewer than 40 | 236 | 18 | 47 | 16 | 3 | 34 | 5 | 20 | 3 | 12 | 76
40 to 48 | 579 | 43 | 96 | 76 | 8 | 102 | 6 | 32 | 9 | 39 | 168
49 to 60 | 771 | 53 | 116 | 128 | 17 | 148 | 13 | 46 | 11 | 68 | 170
61 to 84 | 684 | 41 | 90 | 113 | 17 | 136 | 16 | 73 | 9 | 35 | 154
85 to 167 | 589 | 34 | 79 | 94 | 10 | 110 | 21 | 108 | 4 | 13 | 116
Open continuously | 1222 | 50 | 152 | 301 | 25 | 179 | 29 | 89 | 9 | 102 | 285
Ownership and occupancy
Nongovernment owned | 3215 | 196 | 423 | 586 | 67 | 569 | 67 | 315 | 36 | 208 | 747
Owner occupied | 1920 | 104 | 268 | 359 | 33 | 321 | 45 | 193 | 21 | 112 | 462
Leased to tenant or tenants | 1289 | 91 | 154 | 227 | 34 | 247 | 22 | 121 | 15 | 95 | 282
Unoccupied | 5 | Q | Q | (*) | Q | Q | Q | Q | Q | Q | 3
Government owned | 866 | 43 | 157 | 142 | 13 | 139 | 22 | 54 | 11 | 62 | 222
Federal | 92 | 3 | 12 | 23 | 1 | 19 | 1 | 3 | 1 | 8 | 22
State | 314 | 12 | 55 | 50 | 4 | 45 | 10 | 21 | 4 | 19 | 93
Local | 460 | 27 | 90 | 69 | 8 | 75 | 11 | 31 | 6 | 35 | 107
Party responsible for operation of energy systems
Building owner | 3322 | 185 | 479 | 613 | 59 | 560 | 77 | 281 | 38 | 221 | 809
Business owner or tenant | 554 | 40 | 73 | 78 | 16 | 111 | 10 | 71 | 6 | 34 | 115
Property management | 98 | 8 | 13 | 19 | 2 | 17 | 2 | 10 | 1 | 5 | 21
Other | 107 | 6 | 15 | 19 | 4 | 21 | 1 | 7 | 1 | 9 | 24
Provider of direct input on energy- related equipment purchases
Building owner | 3460 | 194 | 500 | 634 | 62 | 590 | 77 | 299 | 40 | 227 | 835
Business owner or tenant | 354 | 25 | 45 | 47 | 10 | 70 | 7 | 48 | 4 | 25 | 73
Property management | 56 | 5 | 6 | 10 | 2 | 10 | Q | 7 | 1 | 2 | 11
Other | 211 | 14 | 29 | 37 | 7 | 38 | 3 | 16 | 3 | 15 | 49
Number of establishments
1 | 2650 | 151 | 403 | 432 | 47 | 439 | 68 | 248 | 28 | 171 | 664
2 to 5 | 726 | 40 | 104 | 142 | 14 | 131 | 12 | 68 | 9 | 44 | 162
6 to 10 | 273 | 20 | 27 | 56 | 7 | 53 | 4 | 25 | 4 | 21 | 56
11 to 20 | 213 | 15 | 23 | 46 | 7 | 43 | 2 | 17 | 3 | 13 | 43
More than 20 | 211 | 13 | 21 | 52 | 6 | 42 | 2 | 11 | 3 | 21 | 40
Currently unoccupied | 8 | Q | 2 | Q | Q | Q | Q | Q | Q | Q | 5
Predominant exterior wall material
Brick, stone, or stucco | 2072 | 119 | 321 | 388 | 45 | 339 | 55 | 179 | 26 | 129 | 470
Concrete (block or poured) | 888 | 47 | 125 | 160 | 17 | 162 | 18 | 100 | 8 | 59 | 191
Concrete panels | 328 | 15 | 40 | 59 | 3 | 64 | 2 | 22 | 4 | 39 | 81
Siding or shingles | 253 | 23 | 25 | 32 | 8 | 41 | 7 | 28 | 3 | 9 | 77
Metal panels | 317 | 20 | 47 | 37 | 5 | 69 | 3 | 25 | 3 | 8 | 99
Window glass | 117 | 7 | 12 | 28 | 2 | 17 | 2 | 5 | 2 | 14 | 29
Other | 106 | 8 | 10 | 24 | 2 | 17 | 1 | 10 | 1 | 12 | 22
Predominant roof material
Metal surfacing | 659 | 51 | 111 | 73 | 13 | 123 | 13 | 66 | 6 | 20 | 183
Synthetic or rubber | 1541 | 84 | 191 | 311 | 27 | 268 | 34 | 151 | 17 | 110 | 348
Built-up | 899 | 46 | 134 | 179 | 17 | 153 | 22 | 71 | 10 | 75 | 191
Slate or tile shingles | 155 | 11 | 28 | 25 | 4 | 25 | 4 | 17 | 2 | 6 | 33
Wooden materials (including shingles) | 55 | 3 | 10 | 9 | Q | 10 | 1 | 7 | 1 | 1 | 12
Asphalt, fiberglass, or other shingles | 526 | 34 | 74 | 91 | 13 | 95 | 10 | 39 | 7 | 28 | 134
Concrete | 112 | 5 | 15 | 19 | 2 | 15 | 1 | 5 | 1 | Q | 27
Other | 134 | 6 | 18 | 21 | 2 | 21 | 4 | 13 | 2 | 8 | 41
Roof tilt
Flat | 2638 | 146 | 357 | 527 | 47 | 450 | 58 | 220 | 30 | 202 | 601
Shallow pitch | 949 | 60 | 146 | 130 | 20 | 179 | 19 | 99 | 10 | 52 | 232
Steeper pitch | 494 | 34 | 78 | 70 | 13 | 79 | 12 | 50 | 6 | 15 | 136
Cool roof characteristics (more than one may apply)
White or reflective coating or paint | 1543 | 74 | 216 | 289 | 30 | 269 | 37 | 138 | 17 | 95 | 379
White or reflective tiles or shingles | 147 | 11 | 22 | 23 | 5 | 20 | 4 | 15 | 1 | Q | 33
Aluminum coating | 224 | 16 | 37 | 32 | 5 | 42 | 5 | 27 | 2 | 8 | 49
Ballasted roof system | 306 | 19 | 37 | 65 | 3 | 46 | 6 | 17 | 3 | 32 | 78
Other cool roof property | 83 | 6 | 9 | 18 | 2 | 14 | 1 | 7 | 1 | 7 | 18
Renovations since 2000 (more than one may apply)
Any type of renovation | 2016 | 116 | 272 | 410 | 38 | 345 | 45 | 167 | 24 | 142 | 457
Addition or annex | 506 | 28 | 73 | 105 | 11 | 83 | 14 | 45 | 6 | 28 | 115
Reduction in floorspace | 91 | 6 | 11 | 21 | 2 | 16 | 2 | 7 | 1 | 6 | 19
Roof replacement | 928 | 53 | 122 | 187 | 20 | 155 | 24 | 76 | 11 | 64 | 216
Interior wall reconfiguration | 968 | 53 | 121 | 218 | 15 | 166 | 17 | 62 | 12 | 79 | 224
Window replacement | 469 | 27 | 57 | 100 | 10 | 83 | 14 | 39 | 6 | 30 | 104
HVAC equipment upgrade | 1268 | 68 | 167 | 270 | 23 | 212 | 30 | 99 | 16 | 94 | 288
Lighting upgrade | 1351 | 73 | 165 | 288 | 24 | 227 | 32 | 112 | 16 | 106 | 309
Electrical upgrade | 756 | 42 | 95 | 161 | 13 | 123 | 20 | 58 | 9 | 63 | 173
Plumbing system upgrade | 734 | 42 | 93 | 162 | 14 | 117 | 20 | 54 | 9 | 55 | 169
Insulation upgrade | 367 | 20 | 46 | 80 | 5 | 61 | 10 | 26 | 4 | 26 | 89
Fire, safety, or security upgrade | 943 | 54 | 121 | 200 | 20 | 156 | 22 | 69 | 11 | 73 | 217
Structural upgrade | 216 | 9 | 22 | 46 | 5 | 33 | 7 | 16 | 2 | 20 | 55
Other | 68 | 2 | 10 | 19 | 1 | 13 | 2 | 4 | 1 | 2 | 15
No renovations | 1743 | 102 | 264 | 263 | 34 | 313 | 37 | 166 | 20 | 112 | 430
Buildings constructed 2013 or later | 322 | 21 | 44 | 55 | 9 | 51 | 7 | 36 | 3 | 15 | 82
Energy sources (more than one may apply)
Electricity | 4081 | 239 | 580 | 728 | 80 | 709 | 90 | 369 | 47 | 270 | 969
Natural gas | 2936 | 139 | 400 | 575 | 52 | 537 | 65 | 284 | 35 | 185 | 665
Fuel oil | 1201 | 53 | 136 | 245 | 15 | 176 | 26 | 79 | 13 | 144 | 314
District heat | 388 | 6 | 27 | 96 | 4 | 56 | 6 | 16 | 5 | 36 | 135
District chilled water | 252 | 6 | 5 | 52 | 2 | 35 | 4 | 13 | 3 | 27 | 104
Propane | 407 | 22 | 50 | 58 | 9 | 68 | 16 | 55 | 4 | 17 | 108
Solar | 167 | 7 | 21 | 36 | 3 | 31 | 3 | 18 | 2 | 10 | 35
Wood, coal, or other | 85 | 6 | 11 | 13 | 2 | 16 | 3 | 10 | 1 | 6 | 18
Space-heating energy sources
Electricity | 2283 | 239 | 321 | 374 | 62 | 376 | 52 | 210 | 25 | 142 | 481
Electricity main | 1428 | 176 | 221 | 212 | 41 | 216 | 34 | 125 | 15 | 97 | 291
Electricity secondary | 855 | 63 | 100 | 162 | 21 | 161 | 18 | 86 | 10 | 45 | 190
Other excluding electricity | 1592 | N | 221 | 342 | 15 | 302 | 35 | 139 | 20 | 103 | 416
Buildings without heating | 205 | N | 38 | 13 | 3 | 30 | 3 | 20 | 1 | 25 | 72
Primary space-heating energy source
Electricity | 1428 | 176 | 221 | 212 | 41 | 216 | 34 | 125 | 15 | 97 | 291
Natural gas | 1970 | 55 | 280 | 400 | 29 | 385 | 44 | 191 | 24 | 108 | 454
Fuel oil | 57 | 2 | 6 | 9 | 1 | 13 | 1 | 6 | 1 | 3 | 16
District heat | 341 | 3 | 23 | 85 | 3 | 51 | 6 | 15 | 4 | 34 | 117
Propane | 71 | 3 | 10 | 10 | 3 | 12 | 3 | 12 | 1 | 2 | 16
Other sourcesb | 8 | Q | Q | 1 | Q | 2 | Q | 1 | (*) | (*) | 2
Cooling energy sources
Electricity | 3747 | 228 | 580 | 693 | 79 | 663 | 86 | 356 | 44 | 260 | 758
Other excluding electricity | 164 | 2 | N | 33 | 1 | 23 | 2 | 8 | 2 | 8 | 86
Buildings without cooling | 170 | 9 | N | 3 | 1 | 23 | Q | 6 | (*) | 1 | 126
Water-heating energy sources
Electricity | 2170 | 169 | 306 | 348 | 80 | 376 | 44 | 193 | 25 | 150 | 480
Other excluding electricity | 1751 | 61 | 247 | 367 | N | 297 | 46 | 173 | 21 | 116 | 422
Buildings without water heating | 160 | 9 | 28 | 13 | N | 35 | Q | 3 | 1 | 4 | 67
Cooking energy sources
Electricity | 1632 | 96 | 197 | 308 | 43 | 257 | 90 | 194 | 17 | 79 | 351
Other excluding electricity | 621 | 31 | 103 | 126 | 12 | 101 | N | 81 | 7 | 31 | 127
Buildings without cooking | 1828 | 112 | 280 | 294 | 25 | 350 | N | 94 | 23 | 160 | 491
Energy end uses (more than one may apply)
Buildings with space heating | 3875 | 239 | 542 | 716 | 77 | 678 | 87 | 349 | 46 | 244 | 897
Buildings with cooling | 3911 | 230 | 580 | 726 | 80 | 686 | 88 | 364 | 46 | 268 | 843
Buildings with water heating | 3920 | 230 | 552 | 715 | 80 | 673 | 89 | 366 | 46 | 266 | 902
Buildings with cooking | 2253 | 127 | 301 | 434 | 55 | 358 | 90 | 276 | 24 | 110 | 478
Buildings with manufacturing | 292 | 16 | 27 | 43 | 4 | 52 | 5 | 36 | 2 | 10 | 96
Buildings with electricity generation | 1622 | 82 | 201 | 328 | 26 | 251 | 32 | 122 | 17 | 165 | 398
Buildings with lighting | 4073 | 238 | 579 | 727 | 80 | 709 | 90 | 369 | 47 | 270 | 965
Percentage of floorspace heated
Not heated | 205 | N | 38 | 13 | 3 | 30 | 3 | 20 | 1 | 25 | 72
1% to 50% | 321 | 15 | 49 | 46 | 5 | 63 | 3 | 40 | 3 | 28 | 70
51% to 99% | 940 | 53 | 122 | 192 | 22 | 164 | 21 | 101 | 12 | 49 | 202
100% | 2615 | 171 | 371 | 477 | 51 | 452 | 62 | 209 | 31 | 167 | 625
Percentage of floorspace cooled
Not cooled | 170 | 9 | N | 3 | 1 | 23 | Q | 6 | (*) | 1 | 126
1% to 50% | 457 | 32 | 60 | 65 | 7 | 115 | 7 | 41 | 5 | 17 | 108
51% to 99% | 1294 | 67 | 174 | 261 | 26 | 216 | 28 | 132 | 15 | 105 | 269
100% | 2160 | 131 | 346 | 399 | 47 | 355 | 53 | 190 | 27 | 146 | 466
Percentage lit when open
0% | Q | Q | Q | Q | Q | N | N | Q | Q | Q | Q
1% to 50% | 348 | 22 | 71 | 50 | 7 | 42 | 6 | 28 | 4 | 25 | 94
51% to 99% | 1841 | 110 | 241 | 353 | 43 | 311 | 40 | 172 | 22 | 126 | 424
100% | 1866 | 104 | 264 | 325 | 31 | 352 | 43 | 169 | 21 | 118 | 439
Building never open or electricity not used | 18 | 2 | 3 | (*) | Q | 4 | Q | Q | Q | Q | 8
Percentage lit during off hours
0% | 395 | 28 | 75 | 41 | 7 | 60 | 7 | 35 | 5 | 13 | 125
1% to 50% | 3003 | 175 | 432 | 556 | 61 | 522 | 68 | 271 | 37 | 191 | 690
51% to 100% | 527 | 28 | 55 | 100 | 9 | 94 | 11 | 44 | 4 | 56 | 125
Building always open with no off hours | 156 | 8 | 18 | 30 | 3 | 33 | 4 | 19 | 1 | 10 | 29
Electricity not used | N | N | N | N | N | N | N | N | N | N | N
Heating equipment (more than one may apply)
Packaged heating units | 2261 | 162 | 330 | 403 | 52 | 399 | 58 | 248 | 25 | 110 | 475
Furnaces | 642 | 48 | 82 | 105 | 21 | 131 | 11 | 78 | 9 | 31 | 126
Individual space heaters | 884 | 81 | 108 | 144 | 22 | 165 | 19 | 81 | 11 | 67 | 185
Boilers | 1299 | 59 | 178 | 273 | 18 | 219 | 30 | 88 | 15 | 88 | 331
Heat pumps | 761 | 61 | 109 | 137 | 24 | 133 | 16 | 61 | 10 | 60 | 151
District heat | 365 | 6 | 26 | 91 | 4 | 55 | 6 | 16 | 5 | 35 | 123
Duct reheat | 434 | 47 | 48 | 87 | 10 | 70 | 6 | 33 | 5 | 35 | 94
Other | 103 | 8 | 4 | 9 | 2 | 12 | Q | 24 | 1 | 1 | Q
Cooling equipment (more than one may apply)
Packaged air-conditioning units | 2622 | 167 | 386 | 476 | 57 | 470 | 65 | 277 | 30 | 170 | 524
Residential-type central air conditioners | 730 | 44 | 108 | 129 | 18 | 134 | 16 | 75 | 10 | 50 | 147
Individual air conditioners | 596 | 42 | 85 | 105 | 19 | 114 | 15 | 54 | 7 | 35 | 120
Central chillers | 980 | 32 | 153 | 230 | 10 | 149 | 19 | 53 | 11 | 105 | 217
Heat pumps | 522 | 35 | 70 | 102 | 12 | 88 | 12 | 37 | 6 | 48 | 111
District chilled water | 252 | 6 | 5 | 52 | 2 | 35 | 4 | 13 | 3 | 27 | 104
Swamp coolers | 92 | 5 | 13 | 15 | 1 | 17 | 2 | 16 | 1 | 5 | 18
Other | Q | Q | Q | Q | Q | Q | Q | Q | Q | Q | Q
HVAC features (more than one may apply)
Economizer cycle | 1745 | 88 | 214 | 375 | 28 | 277 | 43 | 141 | 20 | 160 | 400
Variable air volume (VAV) system | 1492 | 72 | 202 | 308 | 22 | 232 | 30 | 88 | 18 | 136 | 384
Dedicated outside air system (DOAS) | 521 | 24 | 58 | 102 | 5 | 73 | 20 | 51 | 6 | 36 | 146
Demand controlled ventilation (DCV) | 481 | 23 | 66 | 88 | 8 | 84 | 9 | 36 | 5 | 57 | 107
Regular HVAC maintenance | 3608 | 204 | 519 | 676 | 72 | 618 | 82 | 326 | 42 | 255 | 814
Building automation system (BAS) controls heating or cooling | 2156 | 107 | 276 | 439 | 34 | 333 | 49 | 161 | 24 | 200 | 533
Internet-connected or smart thermostat | 242 | 14 | 43 | 40 | 5 | 43 | 6 | 32 | 2 | 8 | 48
Programmable thermostat | 743 | 53 | 119 | 122 | 20 | 150 | 15 | 74 | 10 | 31 | 148
Main equipment replaced since 2000 (more than one may apply)
Heating | 1294 | 87 | 188 | 240 | 29 | 239 | 28 | 118 | 17 | 72 | 277
Cooling | 916 | 48 | 149 | 182 | 17 | 163 | 21 | 69 | 12 | 68 | 186
Water-heating equipment
Centralized system | 2569 | 158 | 367 | 458 | 45 | 431 | 62 | 250 | 30 | 163 | 605
Distributed system | 654 | 41 | 91 | 104 | 24 | 117 | 15 | 61 | 7 | 50 | 145
Combination of centralized and distributed systems | 697 | 30 | 95 | 154 | 12 | 125 | 13 | 55 | 9 | 53 | 152
Generation technologies (more than one may apply)
Reciprocating engine generators | 1411 | 69 | 176 | 286 | 19 | 210 | 28 | 100 | 15 | 154 | 353
Solar panels | 163 | 7 | 21 | 35 | 3 | 30 | 3 | 17 | 2 | 10 | 35
Other generation technology | 128 | 9 | 11 | 26 | 4 | 22 | 3 | 7 | 2 | Q | 31
Lighting equipment types (more than one may apply)
Incandescent | 1061 | 58 | 129 | 185 | 28 | 230 | 26 | 92 | 14 | 68 | 231
Standard fluorescent | 3163 | 187 | 450 | 581 | 67 | 547 | 65 | 274 | 38 | 219 | 736
Compact fluorescent | 1697 | 92 | 218 | 340 | 37 | 303 | 36 | 135 | 21 | 134 | 381
High-intensity discharge (HID) | 563 | 22 | 73 | 111 | 7 | 111 | 10 | 32 | 5 | 55 | 137
Halogen | 789 | 39 | 105 | 140 | 21 | 164 | 22 | 76 | 10 | 53 | 159
LED | 2934 | 164 | 390 | 555 | 60 | 487 | 67 | 274 | 35 | 222 | 680
Other | Q | Q | Q | Q | Q | Q | Q | Q | Q | Q | Q
Refrigeration equipment (more than one may apply)
Any refrigeration | 3578 | 205 | 492 | 658 | 73 | 613 | 88 | 369 | 42 | 222 | 816
Walk-in units | 1862 | 93 | 228 | 359 | 41 | 278 | 70 | 275 | 18 | 86 | 413
Cases or cabinets | 1702 | 89 | 204 | 325 | 36 | 264 | 59 | 253 | 18 | 102 | 353
Large cold storage areas | 293 | 11 | 24 | 37 | 4 | 34 | 9 | 75 | 2 | 10 | 86
Commercial ice makers | 1940 | 102 | 264 | 388 | 41 | 304 | 64 | 244 | 21 | 102 | 410
Residential-type or compact units | 2810 | 168 | 395 | 525 | 58 | 501 | 59 | 236 | 36 | 188 | 644
Vending machines | 2086 | 104 | 280 | 432 | 37 | 368 | 39 | 182 | 23 | 141 | 479
No refrigeration | 503 | 34 | 88 | 70 | 8 | 95 | 1 | N | 5 | 48 | 153
Office equipment (more than one may apply)
Desktop computers | 3702 | 210 | 515 | 687 | 73 | 646 | 82 | 336 | 44 | 253 | 855
With multiple monitors | 2403 | 123 | 311 | 491 | 41 | 421 | 41 | 167 | 31 | 201 | 575
Laptop computers | 3100 | 172 | 428 | 602 | 61 | 552 | 59 | 241 | 39 | 241 | 706
Dedicated servers | 2482 | 137 | 324 | 482 | 44 | 434 | 43 | 199 | 32 | 244 | 544
Tablets charged in building | 2376 | 131 | 307 | 471 | 48 | 417 | 49 | 193 | 30 | 193 | 536
Large floor-standing office devicesc | 2450 | 139 | 331 | 490 | 45 | 436 | 38 | 170 | 35 | 199 | 568
Smaller desktop office devicesc | 3348 | 190 | 462 | 626 | 67 | 594 | 70 | 296 | 42 | 220 | 780
Interactive whiteboards | 735 | 39 | 103 | 151 | 12 | 121 | 15 | 39 | 11 | 67 | 179
Televisions or video displays | 3020 | 175 | 412 | 587 | 63 | 525 | 64 | 267 | 40 | 215 | 672
Point-of-sale devices or cash registers | 1916 | 109 | 242 | 365 | 43 | 311 | 64 | 252 | 24 | 101 | 405
Food preparation or serving areas in non-food service buildings (more than one may apply)
Snack bar, concession stand, or coffee shop | 545 | 27 | 66 | 119 | 10 | 86 | 16 | 63 | 6 | 35 | 117
Fast food or small restaurant | 598 | 32 | 58 | 141 | 15 | 106 | 16 | 72 | 7 | 29 | 122
Cafeteria or large restaurant | 678 | 30 | 100 | 157 | 10 | 113 | 18 | 44 | 8 | 48 | 149
Commercial kitchen or food preparation area | 975 | 44 | 131 | 215 | 19 | 163 | 25 | 110 | 10 | 48 | 210
Small kitchen area | 842 | 52 | 115 | 169 | 23 | 146 | 26 | 72 | 11 | 55 | 174
Separate computer areas (more than one may apply)
Server closet | 2237 | 127 | 296 | 453 | 44 | 403 | 41 | 188 | 29 | 153 | 503
Data center | 630 | 23 | 67 | 150 | 7 | 99 | 11 | 36 | 8 | 63 | 168
Computer-based training room | 786 | 40 | 106 | 168 | 15 | 138 | 16 | 53 | 10 | 62 | 179
Student or public computer center | 523 | 28 | 85 | 93 | 10 | 88 | 13 | 38 | 7 | 38 | 122
Window and interior lighting features (more than one may apply)
Multipaned windows | 3291 | 200 | 450 | 605 | 70 | 556 | 77 | 304 | 39 | 236 | 754
Tinted window glass | 2125 | 129 | 307 | 401 | 44 | 361 | 42 | 188 | 27 | 159 | 467
Reflective window glass | 950 | 56 | 107 | 188 | 22 | 159 | 19 | 75 | 11 | 87 | 226
External overhangs or awnings | 1397 | 84 | 192 | 246 | 36 | 239 | 38 | 162 | 19 | 83 | 298
Skylights or atriums | 876 | 43 | 116 | 186 | 12 | 152 | 18 | 69 | 10 | 65 | 205
Light scheduling | 1778 | 93 | 215 | 365 | 39 | 281 | 44 | 162 | 21 | 161 | 397
Occupancy sensors | 2088 | 111 | 257 | 432 | 38 | 338 | 38 | 170 | 26 | 165 | 511
Multilevel lighting or dimming | 760 | 39 | 96 | 166 | 12 | 109 | 22 | 67 | 9 | 53 | 186
Daylight harvesting | 405 | 19 | 43 | 92 | 7 | 63 | 6 | 34 | 5 | 46 | 90
Plug-load control | 123 | 5 | 13 | 22 | 3 | 14 | 3 | 8 | 1 | Q | 35
Demand responsive lighting | 86 | 4 | 10 | 19 | 2 | 15 | 2 | 8 | 1 | 5 | 21
Building automation system (BAS) for lighting | 916 | 48 | 114 | 192 | 20 | 146 | 24 | 91 | 10 | 66 | 205
Electric vehicle (EV) charging
Charging stations associated with the building | 449 | 21 | 52 | 100 | 7 | 80 | 9 | 37 | 5 | 36 | 101
Annual consumption (kilowatthours)
10,000 or less | 13 | 1 | 1 | 1 | (*) | 4 | (*) | (*) | (*) | (*) | 6
10,001 to 50,000 | 198 | 13 | 34 | 22 | 3 | 47 | 2 | 11 | 4 | 8 | 54
50,001 to 100,000 | 242 | 19 | 40 | 30 | 5 | 50 | 3 | 24 | 4 | 10 | 58
100,001 to 500,000 | 926 | 61 | 155 | 136 | 24 | 166 | 25 | 112 | 13 | 44 | 190
500,001 to 1,000,000 | 602 | 49 | 94 | 101 | 14 | 102 | 22 | 50 | 7 | 36 | 128
1,000,001 to 5,000,000 | 1272 | 69 | 167 | 240 | 26 | 220 | 24 | 128 | 12 | 75 | 311
Over 5,000,000 | 828 | 28 | 88 | 198 | 10 | 119 | 15 | 44 | 8 | 97 | 221
Data source: U.S. Energy Information Administration, Forms EIA-871A and E of the 2018 Commercial Buildings Energy Consumption Survey Notes: Because of rounding, data may not sum to totals. The Guide to the 2018 CBECS Tables and CBECS Terminology contain definitions of terms used in these tables and comparisons between previous CBECS tables. You can access both references from http://www.eia.gov/consumption/commercial/data/2018/. Estimates for types of equipment represent consumption in buildings that have the equipment, not the consumption by the specific piece of equipment. HVAC = Heating, ventilation, and air conditioning. aClimate zones are based on ASHRAE Standard 169-2021; see https://www.eia.gov/consumption/commercial/maps.php#defined. bOther sources includes wood, coal, solar, and all other energy sources. cOffice devices refers to any combination of printers, copiers, scanners, or FAX machines. Q = Data withheld either because the relative standard error was greater than 50% or the reporting sample had fewer than 20 buildings. N = No buildings in reporting sample. (*) = Value rounds to zero in the units displayed.